## Sheet1
Load for detail 8/S200
Dead load		20	psf	0.96	kN/m2
Live load		40	psf	1.92	kN/m2

Design load				4.17	kN/m2
load width		1	ft	0.3048	m
				1.269662688	kN/m

Load for detail on east wall 1st floor
2nd floor trusses bearing on 1st floor planks
	Dead load	4.91	kN/m
	Live load	8.32	kNm
1st floor precast planks
	Dead load	42.85	kN/m
	Live load	10.77	kN/m

Total load
	Dead load	47.76	kN/m
	Live load	19.09	kN/m

ULS01
1.4	Dead load	66.864	kN/m
ULS02
1.2	Dead load	57.312	kN/m
1.6	Live load	30.544	kN/m
		87.856	kN/m

## corbel_design
Asc=	299.99	mm2	2.33	3	#4	12.7	mm diam.
Ah	121.76	mm2	1.71	2	#3	9.525	mm diam.