## schedule
WOOD SHEAR WALL SCHEDULE
					Bottom plate attachment (foundation)		Bottom plate attachment (floor to floor)
Shear wall	Sheathing material	Panel thickness	Blocking	Minimum fastener penetration in framing member or blocking	Fastener type and size	Panel edge fastener spacing	Nominal unit shear capacity vw	Hold-down anchor capacity	Hold down studs	Hold down anchor type	Number of bolts (1 in diameter, 4 inch embedment depth)	Bolt spacing
ID		(in)		(in)		(in)	(plf)	(kip)				(in)
SW_N3A	Wood structural panels – sheathing	3/8	YES	1-3/8	8d	4	840	2	(1)	Simpson HDU4-SDS2.5	-	-	wood screws 20 (d= 0.32 in) at 25 in. o/c; 30 fasteners in 2 rows.
SW_N3B	Wood structural panels – sheathing	3/8	NO	1-3/8	8d	6	560	-	-		-	-	16d (d= 0.268 in) nails at 24 in. o/c; 16 fasteners in 1 row.
SW_N3C	Wood structural panels – sheathing	3/8	NO	1-3/8	8d	6	560	-	-		-	-	16d (d= 0.268 in) nails at 21 in. o/c; 35 fasteners in 2 rows.
SW_N3D	Wood structural panels – sheathing	3/8	YES	1-3/8	8d	4	840	2	(1)	Simpson HDU4-SDS2.5	-	-	wood screws 20 (d= 0.32 in) at 25 in. o/c; 30 fasteners in 2 rows.
SW_N2A	Wood structural panels – sheathing	19/32	YES	1-1/2	10d	4	1430	2	(1)	Simpson HDU4-SDS2.5	-	-	wood screws 20 (d= 0.32 in) at 14 in. o/c; 52 fasteners in 2 rows.
SW_N2B	Wood structural panels – sheathing	19/32	YES	1-1/2	10d	6	950	-	-		-	-	16d (d= 0.268 in) nails at 13 in. o/c; 28 fasteners in 1 row.
SW_N2C	Wood structural panels – sheathing	19/32	YES	1-1/2	10d	6	950	-	-	Simpson HDU4-SDS2.5	-	-	16d (d= 0.268 in) nails at 12 in. o/c; 59 fasteners in 2 rows.
SW_N2D	Wood structural panels – sheathing	19/32	YES	1-1/2	10d	4	1430	2	(1)	Simpson HDU4-SDS2.5	-	-	wood screws 20 (d= 0.32 in) at 14 in. o/c; 52 fasteners in 2 rows.
SW_N1A	Wood structural panels – sheathing	19/32	YES	1-1/2	10d	3	1860	3	(1)	Simpson HDU11-SDS2.5	10	36	SDWS log screw (d= 0.197 in) at 12 in. o/c; 58 fasteners in 2 rows.
SW_N1B	Wood structural panels – sheathing	19/32	YES	1-1/2	10d	6	950	-	-		11	36	16d (d= 0.268 in) nails at 19 in. o/c; 39 fasteners in 2 rows.
SW_N1C	Wood structural panels – sheathing	19/32	YES	1-1/2	10d	6	950	-	-	Simpson HDU4-SDS2.5	11	36	wood screws 20 (d= 0.32 in) at 19 in. o/c; 40 fasteners in 2 rows.
SW_N1D	Wood structural panels – sheathing	19/32	YES	1-1/2	10d	3	1860	3	(1)	Simpson HDU11-SDS2.5	10	36	SDWS log screw (d= 0.197 in) at 12 in. o/c; 60 fasteners in 2 rows.
SW_S3A	Wood structural panels – sheathing	19/32	YES	1-1/2	10d	6	950	2	(1)	Simpson HDU4-SDS2.5	-	-	wood screws 20 (d= 0.32 in) at 21 in. o/c; 36 fasteners in 2 rows.
SW_S3B	Wood structural panels – sheathing	19/32	YES	1-1/2	10d	6	950	2	(1)	Simpson HDU4-SDS2.5	-	-	wood screws 20 (d= 0.32 in) at 21 in. o/c; 36 fasteners in 2 rows.
SW_S2A	Wood structural panels – sheathing	19/32	YES	1-1/2	10d	3	1860	4	(2)	Simpson HDU11-SDS2.5	-	-	SDWS log screw (d= 0.197 in) at 13 in. o/c; 54 fasteners in 2 rows.
SW_S2B	Wood structural panels – sheathing	19/32	YES	1-1/2	10d	3	1860	4	(2)	Simpson HDU11-SDS2.5	-	-	SDWS log screw (d= 0.197 in) at 13 in. o/c; 54 fasteners in 2 rows.
SW_S1A	Wood structural panels – sheathing	19/32	YES	1-1/2	10d	2	2435	7	(3)	Simpson HD19	10	36	SDWS log screw (d= 0.197 in) at 8 in. o/c; 76 fasteners in 2 rows.
SW_S1B	Wood structural panels – sheathing	19/32	YES	1-1/2	10d	2	2435	7	(3)	Simpson HD19	10	36	SDWS log screw (d= 0.197 in) at 8 in. o/c; 76 fasteners in 2 rows.
SW_E3A	Wood structural panels – sheathing	19/32	YES	1-1/2	10d	4	1430	3	(1)	Simpson HDU4-SDS2.5	-	-	wood screws 20 (d= 0.32 in) at 16 in. o/c; 46 fasteners in 2 rows.
SW_E3B	Wood structural panels – sheathing	3/8	NO	1-3/8	8d	6	560	-	-		-	-	16d (d= 0.268 in) nails at 12 in. o/c; 30 fasteners in 1 row.
SW_E3C	Wood structural panels – sheathing	19/32	YES	1-1/2	10d	4	1430	6	(2)	Simpson HDU11-SDS2.5	-	-	SDWS log screw (d= 0.197 in) at 15 in. o/c; 32 fasteners in 2 rows.
SW_E2A	Wood structural panels – sheathing	19/32	YES	1-1/2	10d	3	1860	5	(2)	Simpson HDU11-SDS2.5	-	-	SDWS log screw (d= 0.197 in) at 11 in. o/c; 64 fasteners in 2 rows.
SW_E2B	Wood structural panels – sheathing	3/8	NO	1-3/8	8d	6	560	-	-	Simpson HDU4-SDS2.5	-	-	16d (d= 0.268 in) nails at 14 in. o/c; 51 fasteners in 2 rows.
SW_E2C	Wood structural panels – sheathing	19/32	YES	1-1/2	10d	2	2435	10	(4)	Simpson HD19	-	-	SDWS log screw (d= 0.197 in) at 9 in. o/c; 54 fasteners in 2 rows.
SW_E1A	Wood structural panels – sheathing	19/32	YES	1-1/2	10d	2	2435	13	(4)	Simpson HD19	7	36	SDWS log screw (d= 0.197 in) at 7 in. o/c; 64 fasteners in 2 rows.
SW_E1B	Wood structural panels – sheathing	3/8	NO	1-3/8	8d	6	560	-	-		11	36	16d (d= 0.268 in) nails at 32 in. o/c; 12 fasteners in 1 row.
SW_E1C	Wood structural panels – sheathing	19/32	YES	1-1/2	10d	2	2435	6	(2)	Simpson HD19	11	36	SDWS log screw (d= 0.197 in) at 10 in. o/c; 72 fasteners in 2 rows.
SW_W3A	Wood structural panels – sheathing	19/32	YES	1-1/2	10d	4	1430	3	(1)	Simpson HDU4-SDS2.5	-	-	wood screws 20 (d= 0.32 in) at 16 in. o/c; 46 fasteners in 2 rows.
SW_W3B	Wood structural panels – sheathing	3/8	NO	1-3/8	8d	6	560	-	-		-	-	16d (d= 0.268 in) nails at 12 in. o/c; 30 fasteners in 1 row.
SW_W3C	Wood structural panels – sheathing	19/32	YES	1-1/2	10d	4	1430	6	(2)	Simpson HDU11-SDS2.5	-	-	SDWS log screw (d= 0.197 in) at 15 in. o/c; 32 fasteners in 2 rows.
SW_W2A	Wood structural panels – sheathing	19/32	YES	1-1/2	10d	3	1860	5	(2)	Simpson HDU11-SDS2.5	-	-	SDWS log screw (d= 0.197 in) at 11 in. o/c; 64 fasteners in 2 rows.
SW_W2B	Wood structural panels – sheathing	3/8	NO	1-3/8	8d	6	560	-	-	Simpson HDU4-SDS2.5	-	-	16d (d= 0.268 in) nails at 14 in. o/c; 51 fasteners in 2 rows.
SW_W2C	Wood structural panels – sheathing	19/32	YES	1-1/2	10d	2	2435	10	(4)	Simpson HD19	-	-	SDWS log screw (d= 0.197 in) at 9 in. o/c; 54 fasteners in 2 rows.
SW_W1A	Wood structural panels – sheathing	19/32	YES	1-1/2	10d	2	2435	3	(1)	Simpson HD19	13	30	SDWS log screw (d= 0.197 in) at 11 in. o/c; 64 fasteners in 2 rows.
SW_W1B	Wood structural panels – sheathing	3/8	NO	1-3/8	8d	6	560	-	-		11	36	16d (d= 0.268 in) nails at 32 in. o/c; 12 fasteners in 1 row.
SW_W1C	Wood structural panels – sheathing	19/32	YES	1-1/2	10d	2	2435	6	(2)	Simpson HD19	11	36	SDWS log screw (d= 0.197 in) at 10 in. o/c; 72 fasteners in 2 rows.
SW_EC3A	Wood structural panels – sheathing	19/32	YES	1-1/2	10d	6	950	0	-		-	-	16d (d= 0.268 in) nails at 18 in. o/c; 42 fasteners in 2 rows.
SW_EC3B	Wood structural panels – sheathing	3/8	NO	1-3/8	8d	6	560	-	-		-	-	16d (d= 0.268 in) nails at 60 in. o/c; 7 fasteners in 1 row.
SW_EC3C	Wood structural panels – sheathing	19/32	YES	1-1/2	10d	6	950	3	(1)	Simpson HDU4-SDS2.5	-	-	wood screws 20 (d= 0.32 in) at 19 in. o/c; 40 fasteners in 2 rows.
SW_EC2A	Wood structural panels – sheathing	19/32	YES	1-1/2	10d	3	1860	-	-	Simpson HDU4-SDS2.5	-	-	wood screws 20 (d= 0.32 in) at 21 in. o/c; 36 fasteners in 2 rows.
SW_EC2B	Wood structural panels – sheathing	3/8	NO	1-3/8	8d	6	560	-	-		-	-	16d (d= 0.268 in) nails at 32 in. o/c; 12 fasteners in 1 row.
SW_EC2C	Wood structural panels – sheathing	19/32	YES	1-1/2	10d	3	1860	4	(2)	Simpson HDU11-SDS2.5	-	-	SDWS log screw (d= 0.197 in) at 12 in. o/c; 58 fasteners in 2 rows.
SW_EC1A	Wood structural panels – sheathing	19/32	YES	1-1/2	10d	2	2435	7	(3)	Simpson HD19	6	36	SDWS log screw (d= 0.197 in) at 9 in. o/c; 42 fasteners in 2 rows.
SW_EC1B	Wood structural panels – sheathing	3/8	NO	1-3/8	8d	6	560	-	-		11	36	16d (d= 0.268 in) nails at 22 in. o/c; 17 fasteners in 1 row.
SW_EC1C	Wood structural panels – sheathing	19/32	YES	1-1/2	10d	2	2435	6	(2)	Simpson HD19	11	36	SDWS log screw (d= 0.197 in) at 9 in. o/c; 82 fasteners in 2 rows.
SW_WC3A	Wood structural panels – sheathing	19/32	YES	1-1/2	10d	6	950	0	-		-	-	16d (d= 0.268 in) nails at 18 in. o/c; 42 fasteners in 2 rows.
SW_WC3B	Wood structural panels – sheathing	3/8	NO	1-3/8	8d	0	560	-	-		-	-	16d (d= 0.268 in) nails at 60 in. o/c; 7 fasteners in 1 row.
SW_WC3C	Wood structural panels – sheathing	19/32	YES	1-1/2	10d	6	950	3	(1)	Simpson HDU4-SDS2.5	-	-	wood screws 20 (d= 0.32 in) at 19 in. o/c; 40 fasteners in 2 rows.
SW_WC2A	Wood structural panels – sheathing	19/32	YES	1-1/2	10d	3	1860	-	-	Simpson HDU4-SDS2.5	-	-	wood screws 20 (d= 0.32 in) at 21 in. o/c; 36 fasteners in 2 rows.
SW_WC2B	Wood structural panels – sheathing	3/8	NO	1-3/8	8d	6	560	-	-		-	-	16d (d= 0.268 in) nails at 32 in. o/c; 12 fasteners in 1 row.
SW_WC2C	Wood structural panels – sheathing	19/32	YES	1-1/2	10d	3	1860	4	(2)	Simpson HDU11-SDS2.5	-	-	SDWS log screw (d= 0.197 in) at 12 in. o/c; 58 fasteners in 2 rows.
SW_WC1A	Wood structural panels – sheathing	19/32	YES	1-1/2	10d	2	2435	-	-	Simpson HD19	11	36	wood screws 20 (d= 0.32 in) at 14 in. o/c; 52 fasteners in 2 rows.
SW_WC1B	Wood structural panels – sheathing	3/8	NO	1-3/8	8d	6	560	-	-		11	36	16d (d= 0.268 in) nails at 22 in. o/c; 17 fasteners in 1 row.
SW_WC1C	Wood structural panels – sheathing	19/32	YES	1-1/2	10d	2	2435	6	(2)	Simpson HD19	11	36	SDWS log screw (d= 0.197 in) at 9 in. o/c; 82 fasteners in 2 rows.

## hold_down
Shear wall	Floor	Length	Height	Area	Cumulated self weight	Shear	T	C	Hold-down anchor capacity	T		Hold-down studs			Shear/m		Bottom plate attachment (to foundation)				16d (d= 0.268 in) nails			16d (d= 0.268 in) nails			wood screws 20 (d= 0.32 in)			SDWS log screw (d= 0.197 in)
		(m)	(m)	(m²)	(kN)	(kN)	(kN)	(kN)	(kN)	(kip)					(kN/m)		Shear	Bolt spacement	Number of bolts	Shear/bolt	number	spacement	OK	Number/2	spacement	OK	number	spacement	OK	number	spacement	OK		type	number	rows	bolts/row	spacement
N3A	3	8.90	3.30	29.39	19.10	44.84	7.09	-16.64	10.00	1.59	2.00	1		$floor.B3	5.04		0.00	1,000.00	1	0.00	62.00	0.14	0	31	0.29	0	15.00	0.59	1	12.00	0.00	1		wood screws 20 (d= 0.32 in)	30	2	15	25	2 rows.	wood screws 20 (d= 0.32 in) at 25 in. o/c; 30 fasteners in 2 rows.
N3B	3	9.43	3.30	31.14	20.24	11.72	0.00	-4.10	-	0.00	-	-		$floor.B3	1.24		0.00	1,000.00	1	0.00	16.00	0.59	1		0.00	1	4.00	0.00	1	4.00	0.00	1		16d (d= 0.268 in) nails	16	1	16	24	1 row.	16d (d= 0.268 in) nails at 24 in. o/c; 16 fasteners in 1 row.
N3C	3	9.43	3.30	31.14	20.24	25.01	0.00	-8.76	-	0.00	-	-		$floor.B3	2.65		0.00	1,000.00	1	0.00	35.00	0.27	0	17.5	0.54	1	9.00	0.00	1	7.00	0.00	1		16d (d= 0.268 in) nails	35	2	18	21	2 rows.	16d (d= 0.268 in) nails at 21 in. o/c; 35 fasteners in 2 rows.
N3D	3	8.90	3.30	29.39	19.10	45.63	7.38	-16.93	10.00	1.66	2.00	1		$floor.B3	5.13		0.00	1,000.00	1	0.00	63.00	0.14	0	31.5	0.28	0	15.00	0.59	1	13.00	0.00	1		wood screws 20 (d= 0.32 in)	30	2	15	25	2 rows.	wood screws 20 (d= 0.32 in) at 25 in. o/c; 30 fasteners in 2 rows.
N2A	2	8.90	3.35	29.84	38.50	76.75	9.66	-28.91	10.00	2.17	2.00	1		$floor.B2	8.62		0.00	1,000.00	1	0.00	105.00	0.08	0	52.5	0.17	0	26.00	0.34	1	21.00	0.00	1		wood screws 20 (d= 0.32 in)	52	2	26	14	2 rows.	wood screws 20 (d= 0.32 in) at 14 in. o/c; 52 fasteners in 2 rows.
N2B	2	9.43	3.35	31.62	40.79	20.06	0.00	-7.13	-	0.00	-	-		$floor.B2	2.13		0.00	1,000.00	1	0.00	28.00	0.34	1		0.00	1	7.00	0.00	1	6.00	0.00	1		16d (d= 0.268 in) nails	28	1	28	13	1 row.	16d (d= 0.268 in) nails at 13 in. o/c; 28 fasteners in 1 row.
N2C	2	9.43	3.35	31.62	40.79	42.80	0.00	-15.22	-	0.00	-	-		$floor.B2	4.54		0.00	1,000.00	1	0.00	59.00	0.16	0	29.5	0.32	1	14.00	0.00	1	12.00	0.00	1		16d (d= 0.268 in) nails	59	2	30	12	2 rows.	16d (d= 0.268 in) nails at 12 in. o/c; 59 fasteners in 2 rows.
N2D	2	8.90	3.35	29.84	38.50	78.11	10.18	-29.43	20.00	2.29	2.00	1		$floor.B2	8.78		0.00	1,000.00	1	0.00	107.00	0.08	0	53.5	0.17	0	26.00	0.34	1	21.00	0.00	1		wood screws 20 (d= 0.32 in)	52	2	26	14	2 rows.	wood screws 20 (d= 0.32 in) at 14 in. o/c; 52 fasteners in 2 rows.
N1A	1	8.90	3.45	30.74	58.48	109.39	13.22	-42.46	20.00	2.97	3.00	1		$floor.B1	12.29		109.39	0.91	10	10.94	150.00	0.06	0	75	0.12	0	36.00	0.25	0	29.00	0.31	1		SDWS log screw (d= 0.197 in)	58	2	29	12	2 rows.	SDWS log screw (d= 0.197 in) at 12 in. o/c; 58 fasteners in 2 rows.
N1B	1	9.43	3.45	32.57	61.96	28.59	0.00	-10.47	-	0.00	-	-		$floor.B1	3.03		28.59	0.91	11	2.60	39.00	0.24	0	19.5	0.48	1	10.00	0.00	1	8.00	0.00	1		16d (d= 0.268 in) nails	39	2	20	19	2 rows.	16d (d= 0.268 in) nails at 19 in. o/c; 39 fasteners in 2 rows.
N1C	1	9.43	3.45	32.57	61.96	61.01	0.00	-22.35	-	0.00	-	-		$floor.B1	6.47		61.01	0.91	11	5.55	84.00	0.11	0	42	0.22	0	20.00	0.47	1	17.00	0.00	1		wood screws 20 (d= 0.32 in)	40	2	20	19	2 rows.	wood screws 20 (d= 0.32 in) at 19 in. o/c; 40 fasteners in 2 rows.
N1D	1	8.90	3.45	30.74	58.48	111.33	13.97	-43.21	20.00	3.14	3.00	1		$floor.B1	12.51		111.33	0.91	10	11.13	152.00	0.06	0	76	0.12	0	37.00	0.24	0	30.00	0.30	1		SDWS log screw (d= 0.197 in)	60	2	30	12	2 rows.	SDWS log screw (d= 0.197 in) at 12 in. o/c; 60 fasteners in 2 rows.
S3A	3	9.20	3.30	30.38	19.75	54.95	9.85	-19.72	10.00	2.21	2.00	1		$floor.B3	5.97		0.00	1,000.00	1	0.00	75.00	0.12	0	37.5	0.25	0	18.00	0.51	1	15.00	0.00	1		wood screws 20 (d= 0.32 in)	36	2	18	21	2 rows.	wood screws 20 (d= 0.32 in) at 21 in. o/c; 36 fasteners in 2 rows.
S3B	3	9.20	3.30	30.38	19.75	54.95	9.85	-19.72	10.00	2.21	2.00	1		$floor.B3	5.97		0.00	1,000.00	1	0.00	75.00	0.12	0	37.5	0.25	0	18.00	0.51	1	15.00	0.00	1		wood screws 20 (d= 0.32 in)	36	2	18	21	2 rows.	wood screws 20 (d= 0.32 in) at 21 in. o/c; 36 fasteners in 2 rows.
S2A	2	9.20	3.35	30.85	39.80	98.51	16.00	-35.90	20.00	3.60	4.00	2		$floor.B2	10.71		0.00	1,000.00	1	0.00	135.00	0.07	0	67.5	0.14	0	33.00	0.28	0	27.00	0.34	1		SDWS log screw (d= 0.197 in)	54	2	27	13	2 rows.	SDWS log screw (d= 0.197 in) at 13 in. o/c; 54 fasteners in 2 rows.
S2B	2	9.20	3.35	30.85	39.80	98.51	16.00	-35.90	20.00	3.60	4.00	2		$floor.B2	10.71		0.00	1,000.00	1	0.00	135.00	0.07	0	67.5	0.14	0	33.00	0.28	0	27.00	0.34	1		SDWS log screw (d= 0.197 in)	54	2	27	13	2 rows.	SDWS log screw (d= 0.197 in) at 13 in. o/c; 54 fasteners in 2 rows.
S1A	1	8.45	3.45	29.20	58.78	143.06	29.07	-58.46	30.00	6.53	7.00	3		$floor.B1	16.92		143.06	0.91	10	14.31	195.00	0.04	0	97.5	0.09	0	47.00	0.18	0	38.00	0.22	1		SDWS log screw (d= 0.197 in)	76	2	38	8	2 rows.	SDWS log screw (d= 0.197 in) at 8 in. o/c; 76 fasteners in 2 rows.
S1B	1	8.45	3.45	29.20	58.78	143.06	29.07	-58.46	30.00	6.53	7.00	3		$floor.B1	16.92		143.06	0.91	10	14.31	195.00	0.04	0	97.5	0.09	0	47.00	0.18	0	38.00	0.22	1		SDWS log screw (d= 0.197 in)	76	2	38	8	2 rows.	SDWS log screw (d= 0.197 in) at 8 in. o/c; 76 fasteners in 2 rows.
E3A	3	9.20	3.30	30.38	19.75	68.76	14.81	-24.68	20.00	3.33	3.00	1		$floor.B3	7.47		0.00	1,000.00	1	0.00	94.00	0.10	0	47	0.20	0	23.00	0.40	1	19.00	0.00	1		wood screws 20 (d= 0.32 in)	46	2	23	16	2 rows.	wood screws 20 (d= 0.32 in) at 16 in. o/c; 46 fasteners in 2 rows.
E3B	3	9.20	3.30	30.38	19.75	21.54	0.00	-7.73	-	0.00	-	-		$floor.B3	2.34		0.00	1,000.00	1	0.00	30.00	0.31	1		0.00	1	8.00	0.00	1	6.00	0.00	1		16d (d= 0.268 in) nails	30	1	30	12	1 row.	16d (d= 0.268 in) nails at 12 in. o/c; 30 fasteners in 1 row.
E3C	3	5.95	3.30	19.64	12.76	59.39	26.59	-32.97	30.00	5.98	6.00	2		$floor.B3	9.99		0.00	1,000.00	1	0.00	81.00	0.07	0	40.5	0.15	0	20.00	0.30	0	16.00	0.37	1		SDWS log screw (d= 0.197 in)	32	2	16	15	2 rows.	SDWS log screw (d= 0.197 in) at 15 in. o/c; 32 fasteners in 2 rows.
E2A	2	9.20	3.35	30.85	39.80	117.70	22.99	-42.89	30.00	5.17	5.00	2		$floor.B2	12.79		0.00	1,000.00	1	0.00	161.00	0.06	0	80.5	0.11	0	39.00	0.24	0	32.00	0.29	1		SDWS log screw (d= 0.197 in)	64	2	32	11	2 rows.	SDWS log screw (d= 0.197 in) at 11 in. o/c; 64 fasteners in 2 rows.
E2B	2	9.20	3.35	30.85	39.80	36.86	0.00	-13.43	-	0.00	-	-		$floor.B2	4.01		0.00	1,000.00	1	0.00	51.00	0.18	0	25.5	0.36	1	13.00	0.00	1	10.00	0.00	1		16d (d= 0.268 in) nails	51	2	26	14	2 rows.	16d (d= 0.268 in) nails at 14 in. o/c; 51 fasteners in 2 rows.
E2C	2	5.95	3.35	19.94	25.73	101.65	44.44	-57.30	50.00	9.99	10.00	4		$floor.B2	17.09		0.00	1,000.00	1	0.00	139.00	0.04	0	69.5	0.09	0	34.00	0.17	0	27.00	0.22	1		SDWS log screw (d= 0.197 in)	54	2	27	9	2 rows.	SDWS log screw (d= 0.197 in) at 9 in. o/c; 54 fasteners in 2 rows.
E1A	1	6.20	3.45	21.42	13.92	118.86	59.27	-66.23	60.00	13.32	13.00	4		$floor.B1	19.17		118.86	0.91	7	16.98	162.00	0.04	0	81	0.08	0	39.00	0.16	0	32.00	0.19	1		SDWS log screw (d= 0.197 in)	64	2	32	7	2 rows.	SDWS log screw (d= 0.197 in) at 7 in. o/c; 64 fasteners in 2 rows.
E1B	1	9.20	3.45	31.78	60.45	8.09	0.00	-3.04	-	0.00	-	-		$floor.B1	0.88		8.09	0.91	11	0.74	12.00	0.77	1		0.00	1	3.00	0.00	1	3.00	0.00	1		16d (d= 0.268 in) nails	12	1	12	32	1 row.	16d (d= 0.268 in) nails at 32 in. o/c; 12 fasteners in 1 row.
E1C	1	9.20	3.45	31.78	46.38	133.14	26.80	-49.99	30.00	6.02	6.00	2		$floor.B1	14.47		133.14	0.91	11	12.10	182.00	0.05	0	91	0.10	0	44.00	0.21	0	36.00	0.26	1		SDWS log screw (d= 0.197 in)	72	2	36	10	2 rows.	SDWS log screw (d= 0.197 in) at 10 in. o/c; 72 fasteners in 2 rows.
W3A	3	9.20	3.30	30.38	19.75	68.76	14.81	-24.68	20.00	3.33	3.00	1		$floor.B3	7.47		0.00	1,000.00	1	0.00	94.00	0.10	0	47	0.20	0	23.00	0.40	1	19.00	0.00	1		wood screws 20 (d= 0.32 in)	46	2	23	16	2 rows.	wood screws 20 (d= 0.32 in) at 16 in. o/c; 46 fasteners in 2 rows.
W3B	3	9.20	3.30	30.38	19.75	21.54	0.00	-7.73	-	0.00	-	-		$floor.B3	2.34		0.00	1,000.00	1	0.00	30.00	0.31	1		0.00	1	8.00	0.00	1	6.00	0.00	1		16d (d= 0.268 in) nails	30	1	30	12	1 row.	16d (d= 0.268 in) nails at 12 in. o/c; 30 fasteners in 1 row.
W3C	3	5.95	3.30	19.64	12.76	59.39	26.59	-32.97	30.00	5.98	6.00	2		$floor.B3	9.99		0.00	1,000.00	1	0.00	81.00	0.07	0	40.5	0.15	0	20.00	0.30	0	16.00	0.37	1		SDWS log screw (d= 0.197 in)	32	2	16	15	2 rows.	SDWS log screw (d= 0.197 in) at 15 in. o/c; 32 fasteners in 2 rows.
W2A	2	9.20	3.35	30.85	39.80	117.70	22.99	-42.89	30.00	5.17	5.00	2		$floor.B2	12.79		0.00	1,000.00	1	0.00	161.00	0.06	0	80.5	0.11	0	39.00	0.24	0	32.00	0.29	1		SDWS log screw (d= 0.197 in)	64	2	32	11	2 rows.	SDWS log screw (d= 0.197 in) at 11 in. o/c; 64 fasteners in 2 rows.
W2B	2	9.20	3.35	30.85	39.80	36.86	0.00	-13.43	-	0.00	-	-		$floor.B2	4.01		0.00	1,000.00	1	0.00	51.00	0.18	0	25.5	0.36	1	13.00	0.00	1	10.00	0.00	1		16d (d= 0.268 in) nails	51	2	26	14	2 rows.	16d (d= 0.268 in) nails at 14 in. o/c; 51 fasteners in 2 rows.
W2C	2	5.95	3.35	19.94	25.73	101.65	44.44	-57.30	50.00	9.99	10.00	4		$floor.B2	17.09		0.00	1,000.00	1	0.00	139.00	0.04	0	69.5	0.09	0	34.00	0.17	0	27.00	0.22	1		SDWS log screw (d= 0.197 in)	54	2	27	9	2 rows.	SDWS log screw (d= 0.197 in) at 9 in. o/c; 54 fasteners in 2 rows.
W1A	1	9.20	3.45	31.78	60.45	118.86	14.40	-44.63	20.00	3.24	3.00	1		$floor.B1	12.92		118.86	0.76	13	9.14	162.00	0.06	0	81	0.11	0	39.00	0.24	0	32.00	0.29	1		SDWS log screw (d= 0.197 in)	64	2	32	11	2 rows.	SDWS log screw (d= 0.197 in) at 11 in. o/c; 64 fasteners in 2 rows.
W1B	1	9.20	3.45	31.78	60.45	8.09	0.00	-3.04	-	0.00	-	-		$floor.B1	0.88		8.09	0.91	11	0.74	12.00	0.77	1		0.00	1	3.00	0.00	1	3.00	0.00	1		16d (d= 0.268 in) nails	12	1	12	32	1 row.	16d (d= 0.268 in) nails at 32 in. o/c; 12 fasteners in 1 row.
W1C	1	9.20	3.45	31.78	46.38	133.14	26.80	-49.99	30.00	6.02	6.00	2		$floor.B1	14.47		133.14	0.91	11	12.10	182.00	0.05	0	91	0.10	0	44.00	0.21	0	36.00	0.26	1		SDWS log screw (d= 0.197 in)	72	2	36	10	2 rows.	SDWS log screw (d= 0.197 in) at 10 in. o/c; 72 fasteners in 2 rows.
EC3A	3	9.20	3.30	30.38	19.75	30.35	1.02	-10.89	10.00	0.23	0.00	0		$floor.B3	3.30		0.00	1,000.00	1	0.00	42.00	0.22	0	21	0.44	1	10.00	0.00	1	9.00	0.00	1		16d (d= 0.268 in) nails	42	2	21	18	2 rows.	16d (d= 0.268 in) nails at 18 in. o/c; 42 fasteners in 2 rows.
EC3B	3	9.20	3.30	30.38	19.75	4.77	0.00	-1.71	-	0.00	-	-		$floor.B3	0.52		0.00	1,000.00	1	0.00	7.00	1.31	1		0.00	1	2.00	0.00	1	2.00	0.00	1		16d (d= 0.268 in) nails	7	1	7	60	1 row.	16d (d= 0.268 in) nails at 60 in. o/c; 7 fasteners in 1 row.
EC3C	3	9.20	3.30	30.38	19.75	59.25	11.39	-21.27	20.00	2.56	3.00	1		$floor.B3	6.44		0.00	1,000.00	1	0.00	81.00	0.11	0	40.5	0.23	0	20.00	0.46	1	16.00	0.00	1		wood screws 20 (d= 0.32 in)	40	2	20	19	2 rows.	wood screws 20 (d= 0.32 in) at 19 in. o/c; 40 fasteners in 2 rows.
EC2A	2	9.20	3.35	30.85	39.80	54.41	0.00	-19.83	-	0.00	-	-		$floor.B2	5.91		0.00	1,000.00	1	0.00	75.00	0.12	0	37.5	0.25	0	18.00	0.51	1	15.00	0.00	1		wood screws 20 (d= 0.32 in)	36	2	18	21	2 rows.	wood screws 20 (d= 0.32 in) at 21 in. o/c; 36 fasteners in 2 rows.
EC2B	2	9.20	3.35	30.85	39.80	8.56	0.00	-3.12	-	0.00	-	-		$floor.B2	0.93		0.00	1,000.00	1	0.00	12.00	0.77	1		0.00	1	3.00	0.00	1	3.00	0.00	1		16d (d= 0.268 in) nails	12	1	12	32	1 row.	16d (d= 0.268 in) nails at 32 in. o/c; 12 fasteners in 1 row.
EC2C	2	9.20	3.35	30.85	39.80	106.22	18.81	-38.71	20.00	4.23	4.00	2		$floor.B2	11.55		0.00	1,000.00	1	0.00	145.00	0.06	0	72.5	0.13	0	35.00	0.26	0	29.00	0.32	1		SDWS log screw (d= 0.197 in)	58	2	29	12	2 rows.	SDWS log screw (d= 0.197 in) at 12 in. o/c; 58 fasteners in 2 rows.
EC1A	1	4.87	3.45	16.82	50.73	79.02	30.69	-56.05	40.00	6.90	7.00	3		$floor.B1	16.23		79.02	0.91	6	13.17	108.00	0.05	0	54	0.09	0	26.00	0.19	0	21.00	0.23	1		SDWS log screw (d= 0.197 in)	42	2	21	9	2 rows.	SDWS log screw (d= 0.197 in) at 9 in. o/c; 42 fasteners in 2 rows.
EC1B	1	9.20	3.45	31.78	60.45	12.43	0.00	-4.67	-	0.00	-	-		$floor.B1	1.35		12.43	0.91	11	1.13	17.00	0.54	1		0.00	1	5.00	0.00	1	4.00	0.00	1		16d (d= 0.268 in) nails	17	1	17	22	1 row.	16d (d= 0.268 in) nails at 22 in. o/c; 17 fasteners in 1 row.
EC1C	1	9.20	3.45	31.78	60.45	154.27	27.70	-57.93	30.00	6.23	6.00	2		$floor.B1	16.77		154.27	0.91	11	14.02	211.00	0.04	0	105.5	0.09	0	51.00	0.18	0	41.00	0.22	1		SDWS log screw (d= 0.197 in)	82	2	41	9	2 rows.	SDWS log screw (d= 0.197 in) at 9 in. o/c; 82 fasteners in 2 rows.
WC3A	3	9.20	3.30	30.38	19.75	30.35	1.02	-10.89	10.00	0.23	0.00	0		$floor.B3	3.30		0.00	1,000.00	1	0.00	42.00	0.22	0	21	0.44	1	10.00	0.00	1	9.00	0.00	1		16d (d= 0.268 in) nails	42	2	21	18	2 rows.	16d (d= 0.268 in) nails at 18 in. o/c; 42 fasteners in 2 rows.
WC3B	3	9.20	3.30	30.38	19.75	4.77	0.00	-1.71	-	0.00	-	-		$floor.B3	0.52		0.00	1,000.00	1	0.00	7.00	1.31	1		0.00	1	2.00	0.00	1	2.00	0.00	1		16d (d= 0.268 in) nails	7	1	7	60	1 row.	16d (d= 0.268 in) nails at 60 in. o/c; 7 fasteners in 1 row.
WC3C	3	9.20	3.30	30.38	19.75	59.25	11.39	-21.27	20.00	2.56	3.00	1		$floor.B3	6.44		0.00	1,000.00	1	0.00	81.00	0.11	0	40.5	0.23	0	20.00	0.46	1	16.00	0.00	1		wood screws 20 (d= 0.32 in)	40	2	20	19	2 rows.	wood screws 20 (d= 0.32 in) at 19 in. o/c; 40 fasteners in 2 rows.
WC2A	2	9.20	3.35	30.85	39.80	54.41	0.00	-19.83	-	0.00	-	-		$floor.B2	5.91		0.00	1,000.00	1	0.00	75.00	0.12	0	37.5	0.25	0	18.00	0.51	1	15.00	0.00	1		wood screws 20 (d= 0.32 in)	36	2	18	21	2 rows.	wood screws 20 (d= 0.32 in) at 21 in. o/c; 36 fasteners in 2 rows.
WC2B	2	9.20	3.35	30.85	39.80	8.56	0.00	-3.12	-	0.00	-	-		$floor.B2	0.93		0.00	1,000.00	1	0.00	12.00	0.77	1		0.00	1	3.00	0.00	1	3.00	0.00	1		16d (d= 0.268 in) nails	12	1	12	32	1 row.	16d (d= 0.268 in) nails at 32 in. o/c; 12 fasteners in 1 row.
WC2C	2	9.20	3.35	30.85	39.80	106.22	18.81	-38.71	20.00	4.23	4.00	2		$floor.B2	11.55		0.00	1,000.00	1	0.00	145.00	0.06	0	72.5	0.13	0	35.00	0.26	0	29.00	0.32	1		SDWS log screw (d= 0.197 in)	58	2	29	12	2 rows.	SDWS log screw (d= 0.197 in) at 12 in. o/c; 58 fasteners in 2 rows.
WC1A	1	9.20	3.45	31.78	60.45	79.02	0.00	-29.67	-	0.00	-	-		$floor.B1	8.59		79.02	0.91	11	7.18	108.00	0.09	0	54	0.17	0	26.00	0.35	1	21.00	0.00	1		wood screws 20 (d= 0.32 in)	52	2	26	14	2 rows.	wood screws 20 (d= 0.32 in) at 14 in. o/c; 52 fasteners in 2 rows.
WC1B	1	9.20	3.45	31.78	60.45	12.43	0.00	-4.67	-	0.00	-	-		$floor.B1	1.35		12.43	0.91	11	1.13	17.00	0.54	1		0.00	1	5.00	0.00	1	4.00	0.00	1		16d (d= 0.268 in) nails	17	1	17	22	1 row.	16d (d= 0.268 in) nails at 22 in. o/c; 17 fasteners in 1 row.
WC1C	1	9.20	3.45	31.78	60.45	154.27	27.70	-57.93	30.00	6.23	6.00	2		$floor.B1	16.77		154.27	0.91	11	14.02	211.00	0.04	0	105.5	0.09	0	51.00	0.18	0	41.00	0.22	1		SDWS log screw (d= 0.197 in)	82	2	41	9	2 rows.	SDWS log screw (d= 0.197 in) at 9 in. o/c; 82 fasteners in 2 rows.
							59.27	-66.23	60.00		13.00	4.00			19.17					16.98			12			19			33			54			82			9
												58			4,309.98														14			21

## north
Nominal unit shear capacities					0.01					Roof					Roof					Roof					Roof					Third floor					Third floor					Third floor					Third floor					Second floor					Second floor					Second floor					Second floor
	Wind					N3A	max:	8.9	m		N3B	max:	9.43	m		N3C	max:	9.43	m		N3D	max:	8.9	m		N2A	max:	8.9	m		N2B	max:	9.43	m		N2C	max:	9.43	m		N2D	max:	8.9	m		N1A	max:	8.9	m		N1B	max:	9.43	m		N1C	max:	9.43	m		N1D	max:	8.9	m
Wood-based panels (4.3A)					Factored values (ASD)					44.84	kN				11.72	kN				25.01	kN				45.63	kN				76.75	kN				20.06	kN				42.80	kN				78.11	kN				109.39	kN				28.59	kN				61.01	kN				111.33	kN
	6	4	3	2		6	4	3	2		6	4	3	2		6	4	3	2		6	4	3	2		6	4	3	2		6	4	3	2		6	4	3	2		6	4	3	2		6	4	3	2		6	4	3	2		6	4	3	2		6	4	3	2		6	4	3	2		6	4	3	2
	plf	plf	plf	plf		kN/m	kN/m	kN/m	kN/m		kN/m	kN/m	kN/m	kN/m		kN/m	kN/m	kN/m	kN/m		kN/m	kN/m	kN/m	kN/m		kN/m	kN/m	kN/m	kN/m		kN/m	kN/m	kN/m	kN/m		kN/m	kN/m	kN/m	kN/m		kN/m	kN/m	kN/m	kN/m		kN/m	kN/m	kN/m	kN/m		kN/m	kN/m	kN/m	kN/m		kN/m	kN/m	kN/m	kN/m		kN/m	kN/m	kN/m	kN/m		kN/m	kN/m	kN/m	kN/m		kN/m	kN/m	kN/m	kN/m
	560	840	1090	1430		8.17	12.26	15.91	20.87		4.09	6.13	7.95	10.43		10.97	7.32	5.64	4.30		2.87	1.91	1.47	1.12		6.12	4.08	3.14	2.40		11.17	7.44	5.74	4.37		18.78	12.52	9.65	7.36		4.91	3.27	2.52	1.92		10.47	6.98	5.38	4.10		19.12	12.74	9.82	7.49		26.77	17.85	13.75	10.48		7.00	4.66	3.59	2.74		14.93	9.95	7.67	5.85		27.24	18.16	14.00	10.67
	645	1010	1290	1710		9.41	14.74	18.83	24.96		4.71	7.37	9.41	12.48		9.53	6.08	4.76	3.59		2.49	1.59	1.25	0.94		5.31	3.39	2.66	2.00		9.70	6.19	4.85	3.66		16.31	10.41	8.15	6.15		4.26	2.72	2.13	1.61		9.09	5.81	4.55	3.43		16.60	10.60	8.30	6.26		23.24	14.84	11.62	8.77		6.07	3.88	3.04	2.29		12.96	8.28	6.48	4.89		23.65	15.11	11.83	8.92
	715	1105	1415	1875		10.43	16.13	20.65	27.36		5.22	8.06	10.33	13.68		8.59	5.56	4.34	3.28		2.25	1.45	1.14	0.86		4.79	3.10	2.42	1.83		8.75	5.66	4.42	3.34		14.71	9.52	7.43	5.61		3.84	2.49	1.94	1.47		8.20	5.31	4.15	3.13		14.97	9.69	7.56	5.71		20.97	13.57	10.59	8.00		5.48	3.55	2.77	2.09		11.69	7.57	5.91	4.46		21.34	13.81	10.78	8.14
	785	1205	1540	2045		11.46	17.59	22.47	29.84		5.73	8.79	11.24	14.92		7.83	5.10	3.99	3.00		2.05	1.33	1.04	0.79		4.37	2.84	2.23	1.68		7.97	5.19	4.06	3.06		13.40	8.73	6.83	5.14		3.50	2.28	1.79	1.34		7.47	4.87	3.81	2.87		13.64	8.88	6.95	5.23		19.10	12.44	9.73	7.33		4.99	3.25	2.54	1.92		10.65	6.94	5.43	4.09		19.44	12.66	9.91	7.46
	950	1430	1860	2435		13.86	20.87	27.14	35.54		6.93	10.43	13.57	17.77		6.47	4.30	3.30	2.52		1.69	1.12	0.86	0.66		3.61	2.40	1.84	1.41		6.58	4.37	3.36	2.57		11.07	7.36	5.65	4.32		2.89	1.92	1.48	1.13		6.17	4.10	3.15	2.41		11.27	7.49	5.76	4.40		15.78	10.48	8.06	6.16		4.12	2.74	2.11	1.61		8.80	5.85	4.50	3.43		16.06	10.67	8.20	6.27
	505	755	980	1260		7.37	11.02	14.30	18.39		3.68	5.51	7.15	9.19		12.17	8.14	6.27	4.88		3.18	2.13	1.64	1.27		6.79	4.54	3.50	2.72		12.38	8.28	6.38	4.96		20.83	13.93	10.73	8.35		5.44	3.64	2.81	2.18		11.61	7.77	5.99	4.66		21.20	14.18	10.92	8.50		29.69	19.86	15.30	11.90		7.76	5.19	4.00	3.11		16.56	11.07	8.53	6.64		30.21	20.21	15.57	12.11
	560	840	1090	1430		8.17	12.26	15.91	20.87		4.09	6.13	7.95	10.43		10.97	7.32	5.64	4.30		2.87	1.91	1.47	1.12		6.12	4.08	3.14	2.40		11.17	7.44	5.74	4.37		18.78	12.52	9.65	7.36		4.91	3.27	2.52	1.92		10.47	6.98	5.38	4.10		19.12	12.74	9.82	7.49		26.77	17.85	13.75	10.48		7.00	4.66	3.59	2.74		14.93	9.95	7.67	5.85		27.24	18.16	14.00	10.67
	615	895	1150	1485		8.98	13.06	16.78	21.67		4.49	6.53	8.39	10.84		9.99	6.87	5.34	4.14		2.61	1.79	1.40	1.08		5.57	3.83	2.98	2.31		10.17	6.99	5.44	4.21		17.10	11.75	9.15	7.08		4.47	3.07	2.39	1.85		9.54	6.55	5.10	3.95		17.41	11.96	9.31	7.21		24.38	16.75	13.04	10.10		6.37	4.38	3.41	2.64		13.60	9.34	7.27	5.63		24.81	17.05	13.27	10.27
	670	980	1260	1640		9.78	14.30	18.39	23.93		4.89	7.15	9.19	11.97		9.17	6.27	4.88	3.75		2.40	1.64	1.27	0.98		5.12	3.50	2.72	2.09		9.33	6.38	4.96	3.81		15.70	10.73	8.35	6.41		4.10	2.81	2.18	1.68		8.75	5.99	4.66	3.58		15.98	10.92	8.50	6.53		22.37	15.30	11.90	9.14		5.85	4.00	3.11	2.39		12.48	8.53	6.64	5.10		22.77	15.57	12.11	9.30
	730	1065	1370	1790		10.65	15.54	19.99	26.12		5.33	7.77	10.00	13.06		8.42	5.77	4.49	3.43		2.20	1.51	1.17	0.90		4.70	3.22	2.50	1.91		8.57	5.87	4.56	3.49		14.41	9.88	7.68	5.88		3.77	2.58	2.01	1.54		8.03	5.51	4.28	3.28		14.66	10.05	7.81	5.98		20.54	14.08	10.94	8.37		5.37	3.68	2.86	2.19		11.45	7.85	6.10	4.67		20.90	14.33	11.14	8.52
	870	1290	1680	2155		12.70	18.83	24.52	31.45		6.35	9.41	12.26	15.72		7.06	4.76	3.66	2.85		1.85	1.25	0.96	0.75		3.94	2.66	2.04	1.59		7.19	4.85	3.72	2.90		12.09	8.15	6.26	4.88		3.16	2.13	1.64	1.28		6.74	4.55	3.49	2.72		12.30	8.30	6.37	4.97		17.23	11.62	8.92	6.96		4.50	3.04	2.33	1.82		9.61	6.48	4.98	3.88		17.54	11.83	9.08	7.08
	950	1430	1860	2435		13.86	20.87	27.14	35.54		6.93	10.43	13.57	17.77		6.47	4.30	3.30	2.52		1.69	1.12	0.86	0.66		3.61	2.40	1.84	1.41		6.58	4.37	3.36	2.57		11.07	7.36	5.65	4.32		2.89	1.92	1.48	1.13		6.17	4.10	3.15	2.41		11.27	7.49	5.76	4.40		15.78	10.48	8.06	6.16		4.12	2.74	2.11	1.61		8.80	5.85	4.50	3.43		16.06	10.67	8.20	6.27
	390	590	770	1010		5.69	8.61	11.24	14.74		2.85	4.31	5.62	7.37		15.76	10.42	7.98	6.08		4.12	2.72	2.09	1.59		8.79	5.81	4.45	3.39		16.03	10.60	8.12	6.19		26.97	17.83	13.66	10.41		7.05	4.66	3.57	2.72		15.04	9.94	7.62	5.81		27.45	18.14	13.90	10.60		38.44	25.41	19.47	14.84		10.05	6.64	5.09	3.88		21.44	14.17	10.86	8.28		39.12	25.86	19.81	15.11
	450	670	870	1150		6.57	9.78	12.70	16.78		3.28	4.89	6.35	8.39		13.66	9.17	7.06	5.34		3.57	2.40	1.85	1.40		7.62	5.12	3.94	2.98		13.90	9.33	7.19	5.44		23.37	15.70	12.09	9.15		6.11	4.10	3.16	2.39		13.03	8.75	6.74	5.10		23.79	15.98	12.30	9.31		33.31	22.37	17.23	13.04		8.71	5.85	4.50	3.41		18.58	12.48	9.61	7.27		33.90	22.77	17.54	13.27
	335	505	645	840		4.89	7.37	9.41	12.26		2.44	3.68	4.71	6.13		18.34	12.17	9.53	7.32		4.79	3.18	2.49	1.91		10.23	6.79	5.31	4.08		18.67	12.38	9.70	7.44		31.40	20.83	16.31	12.52		8.21	5.44	4.26	3.27		17.51	11.61	9.09	6.98		31.95	21.20	16.60	12.74		44.75	29.69	23.24	17.85		11.70	7.76	6.07	4.66		24.96	16.56	12.96	9.95		45.54	30.21	23.65	18.16
	365	530	670	880		5.33	7.73	9.78	12.84		2.66	3.87	4.89	6.42		16.84	11.59	9.17	6.98		4.40	3.03	2.40	1.83		9.39	6.47	5.12	3.89		17.13	11.80	9.33	7.11		28.82	19.85	15.70	11.95		7.53	5.19	4.10	3.12		16.07	11.07	8.75	6.67		29.33	20.20	15.98	12.16		41.07	28.29	22.37	17.04		10.73	7.39	5.85	4.45		22.91	15.78	12.48	9.50		41.80	28.79	22.77	17.34
	390	590	755	980		5.69	8.61	11.02	14.30		2.85	4.31	5.51	7.15		15.76	10.42	8.14	6.27		4.12	2.72	2.13	1.64		8.79	5.81	4.54	3.50		16.03	10.60	8.28	6.38		26.97	17.83	13.93	10.73		7.05	4.66	3.64	2.81		15.04	9.94	7.77	5.99		27.45	18.14	14.18	10.92		38.44	25.41	19.86	15.30		10.05	6.64	5.19	4.00		21.44	14.17	11.07	8.53		39.12	25.86	20.21	15.57
	520	770	1010	1290		7.59	11.24	14.74	18.83		3.79	5.62	7.37	9.41		11.82	7.98	6.08	4.76		3.09	2.09	1.59	1.25		6.59	4.45	3.39	2.66		12.03	8.12	6.19	4.85		20.23	13.66	10.41	8.15		5.29	3.57	2.72	2.13		11.28	7.62	5.81	4.55		20.59	13.90	10.60	8.30		28.83	19.47	14.84	11.62		7.53	5.09	3.88	3.04		16.08	10.86	8.28	6.48		29.34	19.81	15.11	11.83
	560	855	1105	1455		8.17	12.48	16.13	21.23		4.09	6.24	8.06	10.62		10.97	7.19	5.56	4.22		2.87	1.88	1.45	1.10		6.12	4.01	3.10	2.36		11.17	7.31	5.66	4.30		18.78	12.30	9.52	7.23		4.91	3.22	2.49	1.89		10.47	6.86	5.31	4.03		19.12	12.52	9.69	7.36		26.77	17.53	13.57	10.30		7.00	4.58	3.55	2.69		14.93	9.78	7.57	5.75		27.24	17.84	13.81	10.49
		475	645	730			6.93	9.41	10.65			3.47	4.71	5.33			12.94	9.53	8.42			3.38	2.49	2.20			7.22	5.31	4.70			13.16	9.70	8.57			22.14	16.31	14.41			5.79	4.26	3.77			12.35	9.09	8.03			22.54	16.60	14.66			31.56	23.24	20.54			8.25	6.07	5.37			17.60	12.96	11.45			32.12	23.65	20.90
		475	645	730			6.93	9.41	10.65			3.47	4.71	5.33			12.94	9.53	8.42			3.38	2.49	2.20			7.22	5.31	4.70			13.16	9.70	8.57			22.14	16.31	14.41			5.79	4.26	3.77			12.35	9.09	8.03			22.54	16.60	14.66			31.56	23.24	20.54			8.25	6.07	5.37			17.60	12.96	11.45			32.12	23.65	20.90
				6.93	10.43	13.57	17.77		6.47	4.30	3.30	2.52		1.69	1.12	0.86	0.66		3.61	2.40	1.84	1.41		6.58	4.37	3.36	2.57		11.07	7.36	5.65	4.32		2.89	1.92	1.48	1.13		6.17	4.10	3.15	2.41		11.27	7.49	5.76	4.40		15.78	10.48	8.06	6.16		4.12	2.74	2.11	1.61		8.80	5.85	4.50	3.43		16.06	10.67	8.20	6.27
Wood sheathing families (4.3B)
	6	4	3	2		6	4	3	2
	plf	plf	plf	plf		kN/m	kN/m	kN/m	kN/m
	560.00	840.00	1,090.00	1,430.00		8.17	12.26	15.91	20.87		4.09	6.13	7.95	10.43		10.97	7.32	5.64	4.30		2.87	1.91	1.47	1.12		6.12	4.08	3.14	2.40		11.17	7.44	5.74	4.37		18.78	12.52	9.65	7.36		4.91	3.27	2.52	1.92		10.47	6.98	5.38	4.10		19.12	12.74	9.82	7.49		26.77	17.85	13.75	10.48		7.00	4.66	3.59	2.74		14.93	9.95	7.67	5.85		27.24	18.16	14.00	10.67
	785.00	1,205.00	1,540.00	2,045.00		11.46	17.59	22.47	29.84		5.73	8.79	11.24	14.92		7.83	5.10	3.99	3.00		2.05	1.33	1.04	0.79		4.37	2.84	2.23	1.68		7.97	5.19	4.06	3.06		13.40	8.73	6.83	5.14		3.50	2.28	1.79	1.34		7.47	4.87	3.81	2.87		13.64	8.88	6.95	5.23		19.10	12.44	9.73	7.33		4.99	3.25	2.54	1.92		10.65	6.94	5.43	4.09		19.44	12.66	9.91	7.46
	505.00	755.00	980.00	1,260.00		7.37	11.02	14.30	18.39		3.68	5.51	7.15	9.19		12.17	8.14	6.27	4.88		3.18	2.13	1.64	1.27		6.79	4.54	3.50	2.72		12.38	8.28	6.38	4.96		20.83	13.93	10.73	8.35		5.44	3.64	2.81	2.18		11.61	7.77	5.99	4.66		21.20	14.18	10.92	8.50		29.69	19.86	15.30	11.90		7.76	5.19	4.00	3.11		16.56	11.07	8.53	6.64		30.21	20.21	15.57	12.11
	560.00	840.00	1,090.00	1,430.00		8.17	12.26	15.91	20.87		4.09	6.13	7.95	10.43		10.97	7.32	5.64	4.30		2.87	1.91	1.47	1.12		6.12	4.08	3.14	2.40		11.17	7.44	5.74	4.37		18.78	12.52	9.65	7.36		4.91	3.27	2.52	1.92		10.47	6.98	5.38	4.10		19.12	12.74	9.82	7.49		26.77	17.85	13.75	10.48		7.00	4.66	3.59	2.74		14.93	9.95	7.67	5.85		27.24	18.16	14.00	10.67
	730.00	1,065.00	1,370.00	1,790.00		10.65	15.54	19.99	26.12		5.33	7.77	10.00	13.06		8.42	5.77	4.49	3.43		2.20	1.51	1.17	0.90		4.70	3.22	2.50	1.91		8.57	5.87	4.56	3.49		14.41	9.88	7.68	5.88		3.77	2.58	2.01	1.54		8.03	5.51	4.28	3.28		14.66	10.05	7.81	5.98		20.54	14.08	10.94	8.37		5.37	3.68	2.86	2.19		11.45	7.85	6.10	4.67		20.90	14.33	11.14	8.52
	390.00	590.00	770.00	1,010.00		5.69	8.61	11.24	14.74		2.85	4.31	5.62	7.37		15.76	10.42	7.98	6.08		4.12	2.72	2.09	1.59		8.79	5.81	4.45	3.39		16.03	10.60	8.12	6.19		26.97	17.83	13.66	10.41		7.05	4.66	3.57	2.72		15.04	9.94	7.62	5.81		27.45	18.14	13.90	10.60		38.44	25.41	19.47	14.84		10.05	6.64	5.09	3.88		21.44	14.17	10.86	8.28		39.12	25.86	19.81	15.11
	450.00	670.00	870.00	1,150.00		6.57	9.78	12.70	16.78		3.28	4.89	6.35	8.39		13.66	9.17	7.06	5.34		3.57	2.40	1.85	1.40		7.62	5.12	3.94	2.98		13.90	9.33	7.19	5.44		23.37	15.70	12.09	9.15		6.11	4.10	3.16	2.39		13.03	8.75	6.74	5.10		23.79	15.98	12.30	9.31		33.31	22.37	17.23	13.04		8.71	5.85	4.50	3.41		18.58	12.48	9.61	7.27		33.90	22.77	17.54	13.27
				5.73	8.79	11.24	14.92		7.83	5.10	3.99	3.00		2.05	1.33	1.04	0.79		4.37	2.84	2.23	1.68		7.97	5.19	4.06	3.06		13.40	8.73	6.83	5.14		3.50	2.28	1.79	1.34		7.47	4.87	3.81	2.87		13.64	8.88	6.95	5.23		19.10	12.44	9.73	7.33		4.99	3.25	2.54	1.92		10.65	6.94	5.43	4.09		19.44	12.66	9.91	7.46

Gypsum sheathing families (4.3C)
	plf	kN/ft	kN/m
	150	0.67	2.19	0.01					1.09					40.97					10.71					22.85					70.12					18.33					39.10					99.94					26.12					55.74
	220	0.98	3.21					1.61					27.93					7.30					15.58					47.81					12.50					26.66					68.14					17.81					38.00
	200	0.89	2.92					1.46					30.73					8.03					17.14					52.59					13.75					29.33					74.96					19.59					41.81
	250	1.11	3.65					1.82					24.58					6.42					13.71					42.07					11.00					23.46					59.96					15.67					33.44
	250	1.11	3.65					1.82					24.58					6.42					13.71					42.07					11.00					23.46					59.96					15.67					33.44
	300	1.33	4.38					2.19					20.48					5.35					11.42					35.06					9.16					19.55					49.97					13.06					27.87
	120	0.53	1.75					0.88					51.21					13.38					28.56					87.65					22.91					48.88					124.93					32.65					69.68
	320	1.42	4.67					2.34					19.20					5.02					10.71					32.87					8.59					18.33					46.85					12.24					26.13
	310	1.38	4.52					2.26					19.82					5.18					11.06					33.93					8.87					18.92					48.36					12.64					26.97
	140	0.62	2.04					1.02					43.89					11.47					24.48					75.13					19.64					41.90					107.08					27.99					59.72
	180	0.80	2.63					1.31					34.14					8.92					19.04					58.43					15.27					32.59					83.28					21.77					46.45
	230	1.02	3.36					1.68					26.72					6.98					14.90					45.73					11.95					25.50					65.18					17.04					36.35
	290	1.29	4.23					2.12					21.19					5.54					11.82					36.27					9.48					20.23					51.69					13.51					28.83
	290	1.29	4.23					2.12					21.19					5.54					11.82					36.27					9.48					20.23					51.69					13.51					28.83
	350	1.56	5.11					2.55					17.56					4.59					9.79					30.05					7.85					16.76					42.83					11.19					23.89
	140	0.62	2.04					1.02					43.89					11.47					24.48					75.13					19.64					41.90					107.08					27.99					59.72
	180	0.80	2.63					1.31					34.14					8.92					19.04					58.43					15.27					32.59					83.28					21.77					46.45
	500	2.22	7.30					3.65					12.29					3.21					6.85					21.04					5.50					11.73					29.98					7.84					16.72
	150	0.67	2.19					1.09					40.97					10.71					22.85					70.12					18.33					39.10					99.94					26.12					55.74
	350	1.56	5.11					2.55					17.56					4.59					9.79					30.05					7.85					16.76					42.83					11.19					23.89
	200	0.89	2.92					1.46					30.73					8.03					17.14					52.59					13.75					29.33					74.96					19.59					41.81
	400	1.78	5.84					2.92					15.36					4.02					8.57					26.30					6.87					14.66					37.48					9.80					20.90
	360	1.60	5.25					2.63					17.07					4.46					9.52					29.22					7.64					16.29					41.64					10.88					23.23
	200	0.89	2.92					1.46					30.73					8.03					17.14					52.59					13.75					29.33					74.96					19.59					41.81
	360	1.60	5.25					2.63					17.07					4.46					9.52					29.22					7.64					16.29					41.64					10.88					23.23
				3.65					12.29					3.21					6.85					21.04					5.50					11.73					29.98					7.84					16.72
Lumber shear walls (4.3D)
	plf	kN/ft	kN/m
	140	0.62	2.04					1.02					43.89					11.47					24.48					75.13					19.64					41.90					107.08					27.99					59.72
	840	3.74	12.26					6.13					7.32					1.91					4.08					12.52					3.27					6.98					17.85					4.66					9.95
	1680	7.47	24.52					12.26					3.66					0.96					2.04					6.26					1.64					3.49					8.92					2.33					4.98
	125	0.56	1.82					0.91					49.16					12.85					27.42					84.14					21.99					46.92					119.93					31.34					66.89
				12.26					3.66					0.96					2.04					6.26					1.64					3.49					8.92					2.33					4.98

## south
Nominal unit shear capacities					0.01					Roof					Third floor					Second floor
	Wind					S3A	max:	9.2	m		S2A	max:	9.2	m		S1A	max:	8.454	m
Wood-based panels (4.3A)					Factored values (ASD)					54.95	kN				98.51	kN				143.06
	6	4	3	2		6	4	3	2		6	4	3	2		6	4	3	2		6	4	3	2		6	4	3	2
	plf	plf	plf	plf		kN/m	kN/m	kN/m	kN/m		kN/m	kN/m	kN/m	kN/m		kN/m	kN/m	kN/m	kN/m		kN/m	kN/m	kN/m	kN/m		kN/m	kN/m	kN/m	kN/m
	560	840	1090	1430		8.17	12.26	15.91	20.87		4.09	6.13	7.95	10.43		13.45	8.96	6.91	5.27		24.11	16.07	12.39	9.44		35.01	23.34	17.99	13.71
	645	1010	1290	1710		9.41	14.74	18.83	24.96		4.71	7.37	9.41	12.48		11.68	7.46	5.84	4.40		20.93	13.37	10.47	7.89		30.40	19.41	15.20	11.47
	715	1105	1415	1875		10.43	16.13	20.65	27.36		5.22	8.06	10.33	13.68		10.53	6.81	5.32	4.02		18.88	12.22	9.54	7.20		27.42	17.74	13.86	10.46
	785	1205	1540	2045		11.46	17.59	22.47	29.84		5.73	8.79	11.24	14.92		9.59	6.25	4.89	3.68		17.20	11.20	8.77	6.60		24.98	16.27	12.73	9.59
	950	1430	1860	2435		13.86	20.87	27.14	35.54		6.93	10.43	13.57	17.77		7.93	5.27	4.05	3.09		14.21	9.44	7.26	5.54		20.64	13.71	10.54	8.05
	505	755	980	1260		7.37	11.02	14.30	18.39		3.68	5.51	7.15	9.19		14.91	9.97	7.68	5.98		26.73	17.88	13.78	10.71		38.82	25.97	20.01	15.56
	560	840	1090	1430		8.17	12.26	15.91	20.87		4.09	6.13	7.95	10.43		13.45	8.96	6.91	5.27		24.11	16.07	12.39	9.44		35.01	23.34	17.99	13.71
	615	895	1150	1485		8.98	13.06	16.78	21.67		4.49	6.53	8.39	10.84		12.24	8.41	6.55	5.07		21.95	15.08	11.74	9.09		31.88	21.91	17.05	13.20
	670	980	1260	1640		9.78	14.30	18.39	23.93		4.89	7.15	9.19	11.97		11.24	7.68	5.98	4.59		20.15	13.78	10.71	8.23		29.26	20.01	15.56	11.95
	730	1065	1370	1790		10.65	15.54	19.99	26.12		5.33	7.77	10.00	13.06		10.32	7.07	5.50	4.21		18.49	12.68	9.85	7.54		26.86	18.41	14.31	10.95
	870	1290	1680	2155		12.70	18.83	24.52	31.45		6.35	9.41	12.26	15.72		8.66	5.84	4.48	3.49		15.52	10.47	8.04	6.26		22.54	15.20	11.67	9.10
	950	1430	1860	2435		13.86	20.87	27.14	35.54		6.93	10.43	13.57	17.77		7.93	5.27	4.05	3.09		14.21	9.44	7.26	5.54		20.64	13.71	10.54	8.05
	390	590	770	1010		5.69	8.61	11.24	14.74		2.85	4.31	5.62	7.37		19.31	12.76	9.78	7.46		34.62	22.88	17.53	13.37		50.27	33.23	25.46	19.41
	450	670	870	1150		6.57	9.78	12.70	16.78		3.28	4.89	6.35	8.39		16.73	11.24	8.66	6.55		30.00	20.15	15.52	11.74		43.57	29.26	22.54	17.05
	335	505	645	840		4.89	7.37	9.41	12.26		2.44	3.68	4.71	6.13		22.48	14.91	11.68	8.96		40.30	26.73	20.93	16.07		58.52	38.82	30.40	23.34
	365	530	670	880		5.33	7.73	9.78	12.84		2.66	3.87	4.89	6.42		20.63	14.21	11.24	8.56		36.99	25.47	20.15	15.34		53.71	36.99	29.26	22.28
	390	590	755	980		5.69	8.61	11.02	14.30		2.85	4.31	5.51	7.15		19.31	12.76	9.97	7.68		34.62	22.88	17.88	13.78		50.27	33.23	25.97	20.01
	520	770	1010	1290		7.59	11.24	14.74	18.83		3.79	5.62	7.37	9.41		14.48	9.78	7.46	5.84		25.96	17.53	13.37	10.47		37.70	25.46	19.41	15.20
	560	855	1105	1455		8.17	12.48	16.13	21.23		4.09	6.24	8.06	10.62		13.45	8.81	6.81	5.18		24.11	15.79	12.22	9.28		35.01	22.93	17.74	13.47
		475	645	730			6.93	9.41	10.65			3.47	4.71	5.33			15.85	11.68	10.32			28.42	20.93	18.49			41.27	30.40	26.86
		475	645	730			6.93	9.41	10.65			3.47	4.71	5.33			15.85	11.68	10.32			28.42	20.93	18.49			41.27	30.40	26.86
				6.93	10.43	13.57	17.77		7.93	5.27	4.05	3.09		14.21	9.44	7.26	5.54		20.64	13.71	10.54	8.05
Wood sheathing families (4.3B)
	6	4	3	2		6	4	3	2
	plf	plf	plf	plf		kN/m	kN/m	kN/m	kN/m
	560.00	840.00	1,090.00	1,430.00		8.17	12.26	15.91	20.87		4.09	6.13	7.95	10.43		13.45	8.96	6.91	5.27		24.11	16.07	12.39	9.44		35.01	23.34	17.99	13.71
	785.00	1,205.00	1,540.00	2,045.00		11.46	17.59	22.47	29.84		5.73	8.79	11.24	14.92		9.59	6.25	4.89	3.68		17.20	11.20	8.77	6.60		24.98	16.27	12.73	9.59
	505.00	755.00	980.00	1,260.00		7.37	11.02	14.30	18.39		3.68	5.51	7.15	9.19		14.91	9.97	7.68	5.98		26.73	17.88	13.78	10.71		38.82	25.97	20.01	15.56
	560.00	840.00	1,090.00	1,430.00		8.17	12.26	15.91	20.87		4.09	6.13	7.95	10.43		13.45	8.96	6.91	5.27		24.11	16.07	12.39	9.44		35.01	23.34	17.99	13.71
	730.00	1,065.00	1,370.00	1,790.00		10.65	15.54	19.99	26.12		5.33	7.77	10.00	13.06		10.32	7.07	5.50	4.21		18.49	12.68	9.85	7.54		26.86	18.41	14.31	10.95
	390.00	590.00	770.00	1,010.00		5.69	8.61	11.24	14.74		2.85	4.31	5.62	7.37		19.31	12.76	9.78	7.46		34.62	22.88	17.53	13.37		50.27	33.23	25.46	19.41
	450.00	670.00	870.00	1,150.00		6.57	9.78	12.70	16.78		3.28	4.89	6.35	8.39		16.73	11.24	8.66	6.55		30.00	20.15	15.52	11.74		43.57	29.26	22.54	17.05
				5.73	8.79	11.24	14.92		9.59	6.25	4.89	3.68		17.20	11.20	8.77	6.60		24.98	16.27	12.73	9.59

Gypsum sheathing families (4.3C)
	plf	kN/ft	kN/m
	150	0.67	2.19	0.01					1.09					50.20					90.00					130.70
	220	0.98	3.21					1.61					34.23					61.36					89.12
	200	0.89	2.92					1.46					37.65					67.50					98.03
	250	1.11	3.65					1.82					30.12					54.00					78.42
	250	1.11	3.65					1.82					30.12					54.00					78.42
	300	1.33	4.38					2.19					25.10					45.00					65.35
	120	0.53	1.75					0.88					62.75					112.50					163.38
	320	1.42	4.67					2.34					23.53					42.19					61.27
	310	1.38	4.52					2.26					24.29					43.55					63.24
	140	0.62	2.04					1.02					53.79					96.43					140.04
	180	0.80	2.63					1.31					41.84					75.00					108.92
	230	1.02	3.36					1.68					32.74					58.70					85.24
	290	1.29	4.23					2.12					25.97					46.55					67.61
	290	1.29	4.23					2.12					25.97					46.55					67.61
	350	1.56	5.11					2.55					21.52					38.57					56.02
	140	0.62	2.04					1.02					53.79					96.43					140.04
	180	0.80	2.63					1.31					41.84					75.00					108.92
	500	2.22	7.30					3.65					15.06					27.00					39.21
	150	0.67	2.19					1.09					50.20					90.00					130.70
	350	1.56	5.11					2.55					21.52					38.57					56.02
	200	0.89	2.92					1.46					37.65					67.50					98.03
	400	1.78	5.84					2.92					18.83					33.75					49.01
	360	1.60	5.25					2.63					20.92					37.50					54.46
	200	0.89	2.92					1.46					37.65					67.50					98.03
	360	1.60	5.25					2.63					20.92					37.50					54.46
				3.65					15.06					27.00					39.21
Lumber shear walls (4.3D)
	plf	kN/ft	kN/m
	140	0.62	2.04					1.02					53.79					96.43					140.04
	840	3.74	12.26					6.13					8.96					16.07					23.34
	1680	7.47	24.52					12.26					4.48					8.04					11.67
	125	0.56	1.82					0.91					60.24					108.00					156.84
				12.26					4.48					8.04					11.67

## east
Nominal unit shear capacities					0.01					Roof					Roof					Roof					Third floor					Third floor					Third floor					Second floor					Second floor					Second floor
	Wind					E3A	max:	9.2	m		E3B	max:	9.2	m		E3C	max:	5.95	m		E2A	max:	9.2	m		E2B	max:	9.2	m		E2C	max:	5.95	m		E1A	max:	6.2	m		E1B	max:	9.2	m		E1C	max:	9.2	m
Wood-based panels (4.3A)					Factored values (ASD)					68.76	kN				21.54	kN				59.39					117.70	kN				36.86	kN				101.65					118.86					8.09					133.14
	6	4	3	2		6	4	3	2		6	4	3	2		6	4	3	2		6	4	3	2		6	4	3	2		6	4	3	2		6	4	3	2		6	4	3	2		6	4	3	2		6	4	3	2		6	4	3	2
	plf	plf	plf	plf		kN/m	kN/m	kN/m	kN/m		kN/m	kN/m	kN/m	kN/m		kN/m	kN/m	kN/m	kN/m		kN/m	kN/m	kN/m	kN/m		kN/m	kN/m	kN/m	kN/m		kN/m	kN/m	kN/m	kN/m		kN/m	kN/m	kN/m	kN/m		kN/m	kN/m	kN/m	kN/m		kN/m	kN/m	kN/m	kN/m		kN/m	kN/m	kN/m	kN/m		kN/m	kN/m	kN/m	kN/m
	560	840	1090	1430		8.17	12.26	15.91	20.87		4.09	6.13	7.95	10.43		16.83	11.22	8.65	6.59		5.27	3.51	2.71	2.06		14.53	9.69	7.47	5.69		28.80	19.20	14.80	11.28		9.02	6.01	4.63	3.53		24.88	16.58	12.78	9.74		29.09	19.39	14.94	11.39		1.98	1.32	1.02	0.78		32.58	21.72	16.74	12.76
	645	1010	1290	1710		9.41	14.74	18.83	24.96		4.71	7.37	9.41	12.48		14.61	9.33	7.31	5.51		4.58	2.92	2.29	1.73		12.62	8.06	6.31	4.76		25.01	15.97	12.50	9.43		7.83	5.00	3.92	2.95		21.60	13.79	10.80	8.15		25.26	16.13	12.63	9.53		1.72	1.10	0.86	0.65		28.29	18.06	14.14	10.67
	715	1105	1415	1875		10.43	16.13	20.65	27.36		5.22	8.06	10.33	13.68		13.18	8.53	6.66	5.03		4.13	2.67	2.09	1.57		11.38	7.37	5.75	4.34		22.56	14.60	11.40	8.60		7.07	4.57	3.57	2.69		19.48	12.61	9.84	7.43		22.78	14.74	11.51	8.69		1.55	1.00	0.78	0.59		25.52	16.51	12.89	9.73
	785	1205	1540	2045		11.46	17.59	22.47	29.84		5.73	8.79	11.24	14.92		12.00	7.82	6.12	4.61		3.76	2.45	1.92	1.44		10.37	6.75	5.28	3.98		20.55	13.39	10.47	7.89		6.44	4.19	3.28	2.47		17.75	11.56	9.05	6.81		20.75	13.52	10.58	7.97		1.41	0.92	0.72	0.54		23.24	15.14	11.85	8.92
	950	1430	1860	2435		13.86	20.87	27.14	35.54		6.93	10.43	13.57	17.77		9.92	6.59	5.07	3.87		3.11	2.06	1.59	1.21		8.57	5.69	4.38	3.34		16.98	11.28	8.67	6.62		5.32	3.53	2.72	2.07		14.66	9.74	7.49	5.72		17.15	11.39	8.76	6.69		1.17	0.78	0.60	0.46		19.21	12.76	9.81	7.49
	505	755	980	1260		7.37	11.02	14.30	18.39		3.68	5.51	7.15	9.19		18.66	12.48	9.62	7.48		5.84	3.91	3.01	2.34		16.12	10.78	8.30	6.46		31.94	21.36	16.46	12.80		10.00	6.69	5.15	4.01		27.59	18.45	14.21	11.06		32.26	21.58	16.62	12.93		2.20	1.47	1.13	0.88		36.13	24.17	18.62	14.48
	560	840	1090	1430		8.17	12.26	15.91	20.87		4.09	6.13	7.95	10.43		16.83	11.22	8.65	6.59		5.27	3.51	2.71	2.06		14.53	9.69	7.47	5.69		28.80	19.20	14.80	11.28		9.02	6.01	4.63	3.53		24.88	16.58	12.78	9.74		29.09	19.39	14.94	11.39		1.98	1.32	1.02	0.78		32.58	21.72	16.74	12.76
	615	895	1150	1485		8.98	13.06	16.78	21.67		4.49	6.53	8.39	10.84		15.32	10.53	8.19	6.35		4.80	3.30	2.57	1.99		13.23	9.09	7.08	5.48		26.23	18.02	14.03	10.86		8.21	5.64	4.39	3.40		22.65	15.56	12.11	9.38		26.49	18.20	14.16	10.97		1.80	1.24	0.96	0.75		29.67	20.39	15.87	12.29
	670	980	1260	1640		9.78	14.30	18.39	23.93		4.89	7.15	9.19	11.97		14.06	9.62	7.48	5.75		4.40	3.01	2.34	1.80		12.15	8.30	6.46	4.96		24.07	16.46	12.80	9.83		7.54	5.15	4.01	3.08		20.79	14.21	11.06	8.49		24.31	16.62	12.93	9.93		1.65	1.13	0.88	0.68		27.23	18.62	14.48	11.13
	730	1065	1370	1790		10.65	15.54	19.99	26.12		5.33	7.77	10.00	13.06		12.91	8.85	6.88	5.26		4.04	2.77	2.15	1.65		11.15	7.64	5.94	4.55		22.10	15.14	11.77	9.01		6.92	4.74	3.69	2.82		19.08	13.08	10.17	7.78		22.31	15.30	11.89	9.10		1.52	1.04	0.81	0.62		24.99	17.13	13.32	10.19
	870	1290	1680	2155		12.70	18.83	24.52	31.45		6.35	9.41	12.26	15.72		10.83	7.31	5.61	4.37		3.39	2.29	1.76	1.37		9.35	6.31	4.84	3.78		18.54	12.50	9.60	7.48		5.81	3.92	3.01	2.34		16.01	10.80	8.29	6.46		18.72	12.63	9.70	7.56		1.27	0.86	0.66	0.51		20.97	14.14	10.86	8.47
	950	1430	1860	2435		13.86	20.87	27.14	35.54		6.93	10.43	13.57	17.77		9.92	6.59	5.07	3.87		3.11	2.06	1.59	1.21		8.57	5.69	4.38	3.34		16.98	11.28	8.67	6.62		5.32	3.53	2.72	2.07		14.66	9.74	7.49	5.72		17.15	11.39	8.76	6.69		1.17	0.78	0.60	0.46		19.21	12.76	9.81	7.49
	390	590	770	1010		5.69	8.61	11.24	14.74		2.85	4.31	5.62	7.37		24.16	15.97	12.24	9.33		7.57	5.00	3.83	2.92		20.87	13.79	10.57	8.06		41.36	27.34	20.95	15.97		12.95	8.56	6.56	5.00		35.72	23.61	18.09	13.79		41.77	27.61	21.16	16.13		2.84	1.88	1.44	1.10		46.78	30.92	23.70	18.06
	450	670	870	1150		6.57	9.78	12.70	16.78		3.28	4.89	6.35	8.39		20.94	14.06	10.83	8.19		6.56	4.40	3.39	2.57		18.09	12.15	9.35	7.08		35.84	24.07	18.54	14.03		11.23	7.54	5.81	4.39		30.96	20.79	16.01	12.11		36.20	24.31	18.72	14.16		2.46	1.65	1.27	0.96		40.55	27.23	20.97	15.87
	335	505	645	840		4.89	7.37	9.41	12.26		2.44	3.68	4.71	6.13		28.13	18.66	14.61	11.22		8.81	5.84	4.58	3.51		24.29	16.12	12.62	9.69		48.15	31.94	25.01	19.20		15.08	10.00	7.83	6.01		41.58	27.59	21.60	16.58		48.63	32.26	25.26	19.39		3.31	2.20	1.72	1.32		54.46	36.13	28.29	21.72
	365	530	670	880		5.33	7.73	9.78	12.84		2.66	3.87	4.89	6.42		25.82	17.78	14.06	10.71		8.09	5.57	4.40	3.35		22.30	15.36	12.15	9.25		44.19	30.43	24.07	18.33		13.84	9.53	7.54	5.74		38.17	26.28	20.79	15.83		44.63	30.74	24.31	18.51		3.04	2.09	1.65	1.26		49.99	34.43	27.23	20.73
	390	590	755	980		5.69	8.61	11.02	14.30		2.85	4.31	5.51	7.15		24.16	15.97	12.48	9.62		7.57	5.00	3.91	3.01		20.87	13.79	10.78	8.30		41.36	27.34	21.36	16.46		12.95	8.56	6.69	5.15		35.72	23.61	18.45	14.21		41.77	27.61	21.58	16.62		2.84	1.88	1.47	1.13		46.78	30.92	24.17	18.62
	520	770	1010	1290		7.59	11.24	14.74	18.83		3.79	5.62	7.37	9.41		18.12	12.24	9.33	7.31		5.68	3.83	2.92	2.29		15.65	10.57	8.06	6.31		31.02	20.95	15.97	12.50		9.71	6.56	5.00	3.92		26.79	18.09	13.79	10.80		31.33	21.16	16.13	12.63		2.13	1.44	1.10	0.86		35.09	23.70	18.06	14.14
	560	855	1105	1455		8.17	12.48	16.13	21.23		4.09	6.24	8.06	10.62		16.83	11.02	8.53	6.48		5.27	3.45	2.67	2.03		14.53	9.52	7.37	5.59		28.80	18.86	14.60	11.09		9.02	5.91	4.57	3.47		24.88	16.29	12.61	9.57		29.09	19.05	14.74	11.20		1.98	1.30	1.00	0.76		32.58	21.34	16.51	12.54
		475	645	730			6.93	9.41	10.65			3.47	4.71	5.33			19.84	14.61	12.91			6.21	4.58	4.04			17.13	12.62	11.15			33.96	25.01	22.10			10.63	7.83	6.92			29.33	21.60	19.08			34.29	25.26	22.31			2.33	1.72	1.52			38.41	28.29	24.99
		475	645	730			6.93	9.41	10.65			3.47	4.71	5.33			19.84	14.61	12.91			6.21	4.58	4.04			17.13	12.62	11.15			33.96	25.01	22.10			10.63	7.83	6.92			29.33	21.60	19.08			34.29	25.26	22.31			2.33	1.72	1.52			38.41	28.29	24.99
				6.93	10.43	13.57	17.77		9.92	6.59	5.07	3.87		3.11	2.06	1.59	1.21		8.57	5.69	4.38	3.34		16.98	11.28	8.67	6.62		5.32	3.53	2.72	2.07		14.66	9.74	7.49	5.72		17.15	11.39	8.76	6.69		1.17	0.78	0.60	0.46		19.21	12.76	9.81	7.49
Wood sheathing families (4.3B)
	6	4	3	2		6	4	3	2
	plf	plf	plf	plf		kN/m	kN/m	kN/m	kN/m
	560.00	840.00	1,090.00	1,430.00		8.17	12.26	15.91	20.87		4.09	6.13	7.95	10.43		16.83	11.22	8.65	6.59		5.27	3.51	2.71	2.06		14.53	9.69	7.47	5.69		28.80	19.20	14.80	11.28		9.02	6.01	4.63	3.53		24.88	16.58	12.78	9.74		29.09	19.39	14.94	11.39		1.98	1.32	1.02	0.78		32.58	21.72	16.74	12.76
	785.00	1,205.00	1,540.00	2,045.00		11.46	17.59	22.47	29.84		5.73	8.79	11.24	14.92		12.00	7.82	6.12	4.61		3.76	2.45	1.92	1.44		10.37	6.75	5.28	3.98		20.55	13.39	10.47	7.89		6.44	4.19	3.28	2.47		17.75	11.56	9.05	6.81		20.75	13.52	10.58	7.97		1.41	0.92	0.72	0.54		23.24	15.14	11.85	8.92
	505.00	755.00	980.00	1,260.00		7.37	11.02	14.30	18.39		3.68	5.51	7.15	9.19		18.66	12.48	9.62	7.48		5.84	3.91	3.01	2.34		16.12	10.78	8.30	6.46		31.94	21.36	16.46	12.80		10.00	6.69	5.15	4.01		27.59	18.45	14.21	11.06		32.26	21.58	16.62	12.93		2.20	1.47	1.13	0.88		36.13	24.17	18.62	14.48
	560.00	840.00	1,090.00	1,430.00		8.17	12.26	15.91	20.87		4.09	6.13	7.95	10.43		16.83	11.22	8.65	6.59		5.27	3.51	2.71	2.06		14.53	9.69	7.47	5.69		28.80	19.20	14.80	11.28		9.02	6.01	4.63	3.53		24.88	16.58	12.78	9.74		29.09	19.39	14.94	11.39		1.98	1.32	1.02	0.78		32.58	21.72	16.74	12.76
	730.00	1,065.00	1,370.00	1,790.00		10.65	15.54	19.99	26.12		5.33	7.77	10.00	13.06		12.91	8.85	6.88	5.26		4.04	2.77	2.15	1.65		11.15	7.64	5.94	4.55		22.10	15.14	11.77	9.01		6.92	4.74	3.69	2.82		19.08	13.08	10.17	7.78		22.31	15.30	11.89	9.10		1.52	1.04	0.81	0.62		24.99	17.13	13.32	10.19
	390.00	590.00	770.00	1,010.00		5.69	8.61	11.24	14.74		2.85	4.31	5.62	7.37		24.16	15.97	12.24	9.33		7.57	5.00	3.83	2.92		20.87	13.79	10.57	8.06		41.36	27.34	20.95	15.97		12.95	8.56	6.56	5.00		35.72	23.61	18.09	13.79		41.77	27.61	21.16	16.13		2.84	1.88	1.44	1.10		46.78	30.92	23.70	18.06
	450.00	670.00	870.00	1,150.00		6.57	9.78	12.70	16.78		3.28	4.89	6.35	8.39		20.94	14.06	10.83	8.19		6.56	4.40	3.39	2.57		18.09	12.15	9.35	7.08		35.84	24.07	18.54	14.03		11.23	7.54	5.81	4.39		30.96	20.79	16.01	12.11		36.20	24.31	18.72	14.16		2.46	1.65	1.27	0.96		40.55	27.23	20.97	15.87
				5.73	8.79	11.24	14.92		12.00	7.82	6.12	4.61		3.76	2.45	1.92	1.44		10.37	6.75	5.28	3.98		20.55	13.39	10.47	7.89		6.44	4.19	3.28	2.47		17.75	11.56	9.05	6.81		20.75	13.52	10.58	7.97		1.41	0.92	0.72	0.54		23.24	15.14	11.85	8.92

Gypsum sheathing families (4.3C)
	plf	kN/ft	kN/m
	150	0.67	2.19	0.01					1.09					62.82					19.68					54.26					107.53					33.68					92.87					108.60					7.39					121.64
	220	0.98	3.21					1.61					42.83					13.42					36.99					73.32					22.96					63.32					74.04					5.04					82.93
	200	0.89	2.92					1.46					47.12					14.76					40.69					80.65					25.26					69.65					81.45					5.54					91.23
	250	1.11	3.65					1.82					37.69					11.81					32.56					64.52					20.21					55.72					65.16					4.43					72.98
	250	1.11	3.65					1.82					37.69					11.81					32.56					64.52					20.21					55.72					65.16					4.43					72.98
	300	1.33	4.38					2.19					31.41					9.84					27.13					53.76					16.84					46.43					54.30					3.70					60.82
	120	0.53	1.75					0.88					78.53					24.59					67.82					134.41					42.10					116.09					135.75					9.24					152.05
	320	1.42	4.67					2.34					29.45					9.22					25.43					50.40					15.79					43.53					50.91					3.46					57.02
	310	1.38	4.52					2.26					30.40					9.52					26.25					52.03					16.30					44.94					52.55					3.58					58.86
	140	0.62	2.04					1.02					67.31					21.08					58.13					115.21					36.08					99.50					116.35					7.92					130.32
	180	0.80	2.63					1.31					52.35					16.40					45.22					89.61					28.06					77.39					90.50					6.16					101.36
	230	1.02	3.36					1.68					40.97					12.83					35.39					70.13					21.96					60.57					70.82					4.82					79.33
	290	1.29	4.23					2.12					32.49					10.18					28.06					55.62					17.42					48.04					56.17					3.82					62.92
	290	1.29	4.23					2.12					32.49					10.18					28.06					55.62					17.42					48.04					56.17					3.82					62.92
	350	1.56	5.11					2.55					26.92					8.43					23.25					46.08					14.43					39.80					46.54					3.17					52.13
	140	0.62	2.04					1.02					67.31					21.08					58.13					115.21					36.08					99.50					116.35					7.92					130.32
	180	0.80	2.63					1.31					52.35					16.40					45.22					89.61					28.06					77.39					90.50					6.16					101.36
	500	2.22	7.30					3.65					18.85					5.90					16.28					32.26					10.10					27.86					32.58					2.22					36.49
	150	0.67	2.19					1.09					62.82					19.68					54.26					107.53					33.68					92.87					108.60					7.39					121.64
	350	1.56	5.11					2.55					26.92					8.43					23.25					46.08					14.43					39.80					46.54					3.17					52.13
	200	0.89	2.92					1.46					47.12					14.76					40.69					80.65					25.26					69.65					81.45					5.54					91.23
	400	1.78	5.84					2.92					23.56					7.38					20.35					40.32					12.63					34.83					40.72					2.77					45.61
	360	1.60	5.25					2.63					26.18					8.20					22.61					44.80					14.03					38.70					45.25					3.08					50.68
	200	0.89	2.92					1.46					47.12					14.76					40.69					80.65					25.26					69.65					81.45					5.54					91.23
	360	1.60	5.25					2.63					26.18					8.20					22.61					44.80					14.03					38.70					45.25					3.08					50.68
				3.65					18.85					5.90					16.28					32.26					10.10					27.86					32.58					2.22					36.49
Lumber shear walls (4.3D)
	plf	kN/ft	kN/m
	140	0.62	2.04					1.02					67.31					21.08					58.13					115.21					36.08					99.50					116.35					7.92					130.32
	840	3.74	12.26					6.13					11.22					3.51					9.69					19.20					6.01					16.58					19.39					1.32					21.72
	1680	7.47	24.52					12.26					5.61					1.76					4.84					9.60					3.01					8.29					9.70					0.66					10.86
	125	0.56	1.82					0.91					75.39					23.61					65.11					129.03					40.41					111.44					130.32					8.87					145.96
				12.26					5.61					1.76					4.84					9.60					3.01					8.29					9.70					0.66					10.86

## courtyard
Nominal unit shear capacities					0.01					Roof					Roof					Roof					Third floor					Third floor					Third floor					Second floor					Second floor					Second floor
	Wind					EC3A	max:	9.2	m		EC3B	max:	9.2	m		EC3C	max:	9.20	m		EC2A	max:	9.2	m		EC2B	max:	9.2	m		EC2C	max:	9.2	m		EC1A	max:	4.87	m		EC1B	max:	9.2	m		EC1C	max:	9.2	m
Wood-based panels (4.3A)					Factored values (ASD)					30.35	kN				4.77	kN				59.25					54.41	kN				8.56	kN				106.22					79.02					12.43					154.27
	6	4	3	2		6	4	3	2		6	4	3	2		6	4	3	2		6	4	3	2		6	4	3	2		6	4	3	2		6	4	3	2		6	4	3	2		6	4	3	2		6	4	3	2		6	4	3	2
	plf	plf	plf	plf		kN/m	kN/m	kN/m	kN/m		kN/m	kN/m	kN/m	kN/m		kN/m	kN/m	kN/m	kN/m		kN/m	kN/m	kN/m	kN/m		kN/m	kN/m	kN/m	kN/m		kN/m	kN/m	kN/m	kN/m		kN/m	kN/m	kN/m	kN/m		kN/m	kN/m	kN/m	kN/m		kN/m	kN/m	kN/m	kN/m		kN/m	kN/m	kN/m	kN/m		kN/m	kN/m	kN/m	kN/m
	560	840	1090	1430		8.17	12.26	15.91	20.87		4.09	6.13	7.95	10.43		7.43	4.95	3.82	2.91		1.17	0.78	0.60	0.46		14.50	9.67	7.45	5.68		13.32	8.88	6.84	5.21		2.09	1.40	1.08	0.82		25.99	17.33	13.35	10.18		19.34	12.89	9.94	7.57		3.04	2.03	1.56	1.19		37.75	25.17	19.40	14.78
	645	1010	1290	1710		9.41	14.74	18.83	24.96		4.71	7.37	9.41	12.48		6.45	4.12	3.22	2.43		1.01	0.65	0.51	0.38		12.59	8.04	6.29	4.75		11.56	7.38	5.78	4.36		1.82	1.16	0.91	0.69		22.57	14.41	11.28	8.51		16.79	10.72	8.39	6.33		2.64	1.69	1.32	1.00		32.78	20.93	16.39	12.36
	715	1105	1415	1875		10.43	16.13	20.65	27.36		5.22	8.06	10.33	13.68		5.82	3.76	2.94	2.22		0.91	0.59	0.46	0.35		11.36	7.35	5.74	4.33		10.43	6.75	5.27	3.98		1.64	1.06	0.83	0.63		20.36	13.17	10.29	7.76		15.15	9.80	7.65	5.78		2.38	1.54	1.20	0.91		29.57	19.13	14.94	11.28
	785	1205	1540	2045		11.46	17.59	22.47	29.84		5.73	8.79	11.24	14.92		5.30	3.45	2.70	2.03		0.83	0.54	0.42	0.32		10.34	6.74	5.27	3.97		9.50	6.19	4.84	3.65		1.49	0.97	0.76	0.57		18.54	12.08	9.45	7.12		13.80	8.99	7.03	5.30		2.17	1.41	1.11	0.83		26.93	17.54	13.73	10.34
	950	1430	1860	2435		13.86	20.87	27.14	35.54		6.93	10.43	13.57	17.77		4.38	2.91	2.24	1.71		0.69	0.46	0.35	0.27		8.55	5.68	4.37	3.33		7.85	5.21	4.01	3.06		1.23	0.82	0.63	0.48		15.32	10.18	7.83	5.98		11.40	7.57	5.82	4.45		1.79	1.19	0.92	0.70		22.25	14.78	11.37	8.68
	505	755	980	1260		7.37	11.02	14.30	18.39		3.68	5.51	7.15	9.19		8.24	5.51	4.24	3.30		1.29	0.87	0.67	0.52		16.08	10.75	8.29	6.44		14.77	9.88	7.61	5.92		2.32	1.55	1.20	0.93		28.83	19.28	14.85	11.55		21.44	14.34	11.05	8.59		3.37	2.26	1.74	1.35		41.86	28.00	21.57	16.78
	560	840	1090	1430		8.17	12.26	15.91	20.87		4.09	6.13	7.95	10.43		7.43	4.95	3.82	2.91		1.17	0.78	0.60	0.46		14.50	9.67	7.45	5.68		13.32	8.88	6.84	5.21		2.09	1.40	1.08	0.82		25.99	17.33	13.35	10.18		19.34	12.89	9.94	7.57		3.04	2.03	1.56	1.19		37.75	25.17	19.40	14.78
	615	895	1150	1485		8.98	13.06	16.78	21.67		4.49	6.53	8.39	10.84		6.76	4.65	3.62	2.80		1.06	0.73	0.57	0.44		13.20	9.07	7.06	5.47		12.12	8.33	6.48	5.02		1.91	1.31	1.02	0.79		23.67	16.26	12.66	9.80		17.61	12.10	9.42	7.29		2.77	1.90	1.48	1.15		34.38	23.62	18.38	14.24
	670	980	1260	1640		9.78	14.30	18.39	23.93		4.89	7.15	9.19	11.97		6.21	4.24	3.30	2.54		0.98	0.67	0.52	0.40		12.12	8.29	6.44	4.95		11.13	7.61	5.92	4.55		1.75	1.20	0.93	0.72		21.73	14.85	11.55	8.88		16.16	11.05	8.59	6.60		2.54	1.74	1.35	1.04		31.55	21.57	16.78	12.89
	730	1065	1370	1790		10.65	15.54	19.99	26.12		5.33	7.77	10.00	13.06		5.70	3.91	3.04	2.32		0.90	0.61	0.48	0.37		11.12	7.62	5.93	4.54		10.21	7.00	5.44	4.17		1.61	1.10	0.86	0.66		19.94	13.67	10.63	8.13		14.83	10.17	7.90	6.05		2.33	1.60	1.24	0.95		28.96	19.85	15.43	11.81
	870	1290	1680	2155		12.70	18.83	24.52	31.45		6.35	9.41	12.26	15.72		4.78	3.22	2.48	1.93		0.75	0.51	0.39	0.30		9.33	6.29	4.83	3.77		8.57	5.78	4.44	3.46		1.35	0.91	0.70	0.54		16.73	11.28	8.66	6.75		12.45	8.39	6.45	5.03		1.96	1.32	1.01	0.79		24.30	16.39	12.58	9.81
	950	1430	1860	2435		13.86	20.87	27.14	35.54		6.93	10.43	13.57	17.77		4.38	2.91	2.24	1.71		0.69	0.46	0.35	0.27		8.55	5.68	4.37	3.33		7.85	5.21	4.01	3.06		1.23	0.82	0.63	0.48		15.32	10.18	7.83	5.98		11.40	7.57	5.82	4.45		1.79	1.19	0.92	0.70		22.25	14.78	11.37	8.68
	390	590	770	1010		5.69	8.61	11.24	14.74		2.85	4.31	5.62	7.37		10.66	7.05	5.40	4.12		1.68	1.11	0.85	0.65		20.82	13.76	10.55	8.04		19.12	12.64	9.68	7.38		3.01	1.99	1.52	1.16		37.33	24.67	18.90	14.41		27.77	18.35	14.06	10.72		4.37	2.89	2.21	1.69		54.21	35.83	27.46	20.93
	450	670	870	1150		6.57	9.78	12.70	16.78		3.28	4.89	6.35	8.39		9.24	6.21	4.78	3.62		1.45	0.98	0.75	0.57		18.04	12.12	9.33	7.06		16.57	11.13	8.57	6.48		2.61	1.75	1.35	1.02		32.35	21.73	16.73	12.66		24.06	16.16	12.45	9.42		3.79	2.54	1.96	1.48		46.98	31.55	24.30	18.38
	335	505	645	840		4.89	7.37	9.41	12.26		2.44	3.68	4.71	6.13		12.42	8.24	6.45	4.95		1.95	1.29	1.01	0.78		24.24	16.08	12.59	9.67		22.26	14.77	11.56	8.88		3.50	2.32	1.82	1.40		43.45	28.83	22.57	17.33		32.33	21.44	16.79	12.89		5.08	3.37	2.64	2.03		63.11	41.86	32.78	25.17
	365	530	670	880		5.33	7.73	9.78	12.84		2.66	3.87	4.89	6.42		11.40	7.85	6.21	4.73		1.79	1.23	0.98	0.74		22.25	15.32	12.12	9.23		20.43	14.07	11.13	8.47		3.21	2.21	1.75	1.33		39.88	27.47	21.73	16.54		29.67	20.43	16.16	12.31		4.67	3.21	2.54	1.94		57.92	39.89	31.55	24.02
	390	590	755	980		5.69	8.61	11.02	14.30		2.85	4.31	5.51	7.15		10.66	7.05	5.51	4.24		1.68	1.11	0.87	0.67		20.82	13.76	10.75	8.29		19.12	12.64	9.88	7.61		3.01	1.99	1.55	1.20		37.33	24.67	19.28	14.85		27.77	18.35	14.34	11.05		4.37	2.89	2.26	1.74		54.21	35.83	28.00	21.57
	520	770	1010	1290		7.59	11.24	14.74	18.83		3.79	5.62	7.37	9.41		8.00	5.40	4.12	3.22		1.26	0.85	0.65	0.51		15.62	10.55	8.04	6.29		14.34	9.68	7.38	5.78		2.26	1.52	1.16	0.91		27.99	18.90	14.41	11.28		20.83	14.06	10.72	8.39		3.28	2.21	1.69	1.32		40.66	27.46	20.93	16.39
	560	855	1105	1455		8.17	12.48	16.13	21.23		4.09	6.24	8.06	10.62		7.43	4.86	3.76	2.86		1.17	0.76	0.59	0.45		14.50	9.50	7.35	5.58		13.32	8.72	6.75	5.12		2.09	1.37	1.06	0.81		25.99	17.03	13.17	10.00		19.34	12.67	9.80	7.44		3.04	1.99	1.54	1.17		37.75	24.73	19.13	14.53
		475	645	730			6.93	9.41	10.65			3.47	4.71	5.33			8.76	6.45	5.70			1.38	1.01	0.90			17.09	12.59	11.12			15.70	11.56	10.21			2.47	1.82	1.61			30.65	22.57	19.94			22.80	16.79	14.83			3.59	2.64	2.33			44.51	32.78	28.96
		475	645	730			6.93	9.41	10.65			3.47	4.71	5.33			8.76	6.45	5.70			1.38	1.01	0.90			17.09	12.59	11.12			15.70	11.56	10.21			2.47	1.82	1.61			30.65	22.57	19.94			22.80	16.79	14.83			3.59	2.64	2.33			44.51	32.78	28.96
				6.93	10.43	13.57	17.77		4.38	2.91	2.24	1.71		0.69	0.46	0.35	0.27		8.55	5.68	4.37	3.33		7.85	5.21	4.01	3.06		1.23	0.82	0.63	0.48		15.32	10.18	7.83	5.98		11.40	7.57	5.82	4.45		1.79	1.19	0.92	0.70		22.25	14.78	11.37	8.68
Wood sheathing families (4.3B)
	6	4	3	2		6	4	3	2
	plf	plf	plf	plf		kN/m	kN/m	kN/m	kN/m
	560.00	840.00	1,090.00	1,430.00		8.17	12.26	15.91	20.87		4.09	6.13	7.95	10.43		7.43	4.95	3.82	2.91		1.17	0.78	0.60	0.46		14.50	9.67	7.45	5.68		13.32	8.88	6.84	5.21		2.09	1.40	1.08	0.82		25.99	17.33	13.35	10.18		19.34	12.89	9.94	7.57		3.04	2.03	1.56	1.19		37.75	25.17	19.40	14.78
	785.00	1,205.00	1,540.00	2,045.00		11.46	17.59	22.47	29.84		5.73	8.79	11.24	14.92		5.30	3.45	2.70	2.03		0.83	0.54	0.42	0.32		10.34	6.74	5.27	3.97		9.50	6.19	4.84	3.65		1.49	0.97	0.76	0.57		18.54	12.08	9.45	7.12		13.80	8.99	7.03	5.30		2.17	1.41	1.11	0.83		26.93	17.54	13.73	10.34
	505.00	755.00	980.00	1,260.00		7.37	11.02	14.30	18.39		3.68	5.51	7.15	9.19		8.24	5.51	4.24	3.30		1.29	0.87	0.67	0.52		16.08	10.75	8.29	6.44		14.77	9.88	7.61	5.92		2.32	1.55	1.20	0.93		28.83	19.28	14.85	11.55		21.44	14.34	11.05	8.59		3.37	2.26	1.74	1.35		41.86	28.00	21.57	16.78
	560.00	840.00	1,090.00	1,430.00		8.17	12.26	15.91	20.87		4.09	6.13	7.95	10.43		7.43	4.95	3.82	2.91		1.17	0.78	0.60	0.46		14.50	9.67	7.45	5.68		13.32	8.88	6.84	5.21		2.09	1.40	1.08	0.82		25.99	17.33	13.35	10.18		19.34	12.89	9.94	7.57		3.04	2.03	1.56	1.19		37.75	25.17	19.40	14.78
	730.00	1,065.00	1,370.00	1,790.00		10.65	15.54	19.99	26.12		5.33	7.77	10.00	13.06		5.70	3.91	3.04	2.32		0.90	0.61	0.48	0.37		11.12	7.62	5.93	4.54		10.21	7.00	5.44	4.17		1.61	1.10	0.86	0.66		19.94	13.67	10.63	8.13		14.83	10.17	7.90	6.05		2.33	1.60	1.24	0.95		28.96	19.85	15.43	11.81
	390.00	590.00	770.00	1,010.00		5.69	8.61	11.24	14.74		2.85	4.31	5.62	7.37		10.66	7.05	5.40	4.12		1.68	1.11	0.85	0.65		20.82	13.76	10.55	8.04		19.12	12.64	9.68	7.38		3.01	1.99	1.52	1.16		37.33	24.67	18.90	14.41		27.77	18.35	14.06	10.72		4.37	2.89	2.21	1.69		54.21	35.83	27.46	20.93
	450.00	670.00	870.00	1,150.00		6.57	9.78	12.70	16.78		3.28	4.89	6.35	8.39		9.24	6.21	4.78	3.62		1.45	0.98	0.75	0.57		18.04	12.12	9.33	7.06		16.57	11.13	8.57	6.48		2.61	1.75	1.35	1.02		32.35	21.73	16.73	12.66		24.06	16.16	12.45	9.42		3.79	2.54	1.96	1.48		46.98	31.55	24.30	18.38
				5.73	8.79	11.24	14.92		5.30	3.45	2.70	2.03		0.83	0.54	0.42	0.32		10.34	6.74	5.27	3.97		9.50	6.19	4.84	3.65		1.49	0.97	0.76	0.57		18.54	12.08	9.45	7.12		13.80	8.99	7.03	5.30		2.17	1.41	1.11	0.83		26.93	17.54	13.73	10.34

Gypsum sheathing families (4.3C)
	plf	kN/ft	kN/m
	150	0.67	2.19	0.01					1.09					27.73					4.36					54.13					49.71					7.82					97.05					72.19					11.36					140.94
	220	0.98	3.21					1.61					18.91					2.97					36.91					33.89					5.33					66.17					49.22					7.74					96.10
	200	0.89	2.92					1.46					20.80					3.27					40.60					37.28					5.87					72.78					54.15					8.52					105.71
	250	1.11	3.65					1.82					16.64					2.61					32.48					29.83					4.69					58.23					43.32					6.81					84.57
	250	1.11	3.65					1.82					16.64					2.61					32.48					29.83					4.69					58.23					43.32					6.81					84.57
	300	1.33	4.38					2.19					13.86					2.18					27.07					24.86					3.91					48.52					36.10					5.68					70.47
	120	0.53	1.75					0.88					34.66					5.45					67.67					62.14					9.78					121.31					90.24					14.20					176.18
	320	1.42	4.67					2.34					13.00					2.04					25.37					23.30					3.67					45.49					33.84					5.32					66.07
	310	1.38	4.52					2.26					13.42					2.11					26.19					24.05					3.78					46.96					34.93					5.50					68.20
	140	0.62	2.04					1.02					29.71					4.67					58.00					53.26					8.38					103.98					77.35					12.17					151.01
	180	0.80	2.63					1.31					23.11					3.63					45.11					41.43					6.52					80.87					60.16					9.46					117.45
	230	1.02	3.36					1.68					18.08					2.84					35.30					32.42					5.10					63.29					47.08					7.41					91.92
	290	1.29	4.23					2.12					14.34					2.25					28.00					25.71					4.05					50.20					37.34					5.87					72.90
	290	1.29	4.23					2.12					14.34					2.25					28.00					25.71					4.05					50.20					37.34					5.87					72.90
	350	1.56	5.11					2.55					11.88					1.87					23.20					21.30					3.35					41.59					30.94					4.87					60.40
	140	0.62	2.04					1.02					29.71					4.67					58.00					53.26					8.38					103.98					77.35					12.17					151.01
	180	0.80	2.63					1.31					23.11					3.63					45.11					41.43					6.52					80.87					60.16					9.46					117.45
	500	2.22	7.30					3.65					8.32					1.31					16.24					14.91					2.35					29.11					21.66					3.41					42.28
	150	0.67	2.19					1.09					27.73					4.36					54.13					49.71					7.82					97.05					72.19					11.36					140.94
	350	1.56	5.11					2.55					11.88					1.87					23.20					21.30					3.35					41.59					30.94					4.87					60.40
	200	0.89	2.92					1.46					20.80					3.27					40.60					37.28					5.87					72.78					54.15					8.52					105.71
	400	1.78	5.84					2.92					10.40					1.63					20.30					18.64					2.93					36.39					27.07					4.26					52.85
	360	1.60	5.25					2.63					11.55					1.82					22.56					20.71					3.26					40.44					30.08					4.73					58.73
	200	0.89	2.92					1.46					20.80					3.27					40.60					37.28					5.87					72.78					54.15					8.52					105.71
	360	1.60	5.25					2.63					11.55					1.82					22.56					20.71					3.26					40.44					30.08					4.73					58.73
				3.65					8.32					1.31					16.24					14.91					2.35					29.11					21.66					3.41					42.28
Lumber shear walls (4.3D)
	plf	kN/ft	kN/m
	140	0.62	2.04					1.02					29.71					4.67					58.00					53.26					8.38					103.98					77.35					12.17					151.01
	840	3.74	12.26					6.13					4.95					0.78					9.67					8.88					1.40					17.33					12.89					2.03					25.17
	1680	7.47	24.52					12.26					2.48					0.39					4.83					4.44					0.70					8.66					6.45					1.01					12.58
	125	0.56	1.82					0.91					33.27					5.23					64.96					59.65					9.38					116.45					86.63					13.63					169.13
				12.26					2.48					0.39					4.83					4.44					0.70					8.66					6.45					1.01					12.58

## floor
1	3.4544	11.3333333333333
2	3.3528	11
3	3.302	10.8333333333333

## connection
Nails capacities
Type	Length	Capacity
		lbs/unit	kN/unit
16d		165	0.73
20d		188	0.84

Wood screws capacities
14 (d= 0.242 in)	4	260	1.16
16 (d= 0.268 in)	4	308	1.37
18 (d= 0.294 in)	4	323	1.44
20(d= 0.32 in)	4	344	1.53
SDWS	6	424	1.89

Bolts
½ in	4	1121	4.99
¾ in	4	2120	9.43
1 in	4	3543	15.76