## schedule
Shear wall	Sheathing material	Panel thickness	Minimum fastener penetration in framing member or blocking	Fastener type and size	Panel edge fastener spacing	Nominal unit shear capacity vw	Hold-down anchor capacity
		(in)	(in)		(in)	(plf)	(kip)
N3A	Wood structural panels – sheathing	3/8	1-3/8	8d	4	840	2
N3B	Wood structural panels – sheathing	3/8	1-3/8	8d	6	560	-
N3C	Wood structural panels – sheathing	3/8	1-3/8	8d	6	560	-
N3D	Wood structural panels – sheathing	3/8	1-3/8	8d	4	840	2
N2A	Wood structural panels – sheathing	19/32	1-1/2	10d	4	1430	4
N2B	Wood structural panels – sheathing	19/32	1-1/2	10d	6	950	-
N2C	Wood structural panels – sheathing	19/32	1-1/2	10d	6	950	1
N2D	Wood structural panels – sheathing	19/32	1-1/2	10d	4	1430	4
N1A	Wood structural panels – sheathing	19/32	1-1/2	10d	3	1860	7
N1B	Wood structural panels – sheathing	19/32	1-1/2	10d	6	950	-
N1C	Wood structural panels – sheathing	19/32	1-1/2	10d	6	950	3
N1D	Wood structural panels – sheathing	19/32	1-1/2	10d	3	1860	7
S3A	Wood structural panels – sheathing	19/32	1-1/2	10d	6	950	2
S3B	Wood structural panels – sheathing	19/32	1-1/2	10d	6	950	2
S2A	Wood structural panels – sheathing	19/32	1-1/2	10d	3	1860	6
S2B	Wood structural panels – sheathing	19/32	1-1/2	10d	3	1860	6
S1A	Wood structural panels – sheathing	19/32	1-1/2	10d	2	2435	11
S1B	Wood structural panels – sheathing	19/32	1-1/2	10d	2	2435	11
E3A	Wood structural panels – sheathing	19/32	1-1/2	10d	4	1430	3
E3B	Wood structural panels – sheathing	3/8	1-3/8	8d	6	560	-
E3C	Wood structural panels – sheathing	19/32	1-1/2	10d	4	1430	6
E2A	Wood structural panels – sheathing	19/32	1-1/2	10d	3	1860	7
E2B	Wood structural panels – sheathing	3/8	1-3/8	8d	6	560	1
E2C	Wood structural panels – sheathing	19/32	1-1/2	10d	2	2435	11
E1A	Wood structural panels – sheathing	19/32	1-1/2	10d	2	2435	13
E1B	Wood structural panels – sheathing	3/8	1-3/8	8d	6	560	-
E1C	Wood structural panels – sheathing	19/32	1-1/2	10d	2	2435	9
W3A	Wood structural panels – sheathing	19/32	1-1/2	10d	4	1430	3
W3B	Wood structural panels – sheathing	3/8	1-3/8	8d	6	560	-
W3C	Wood structural panels – sheathing	19/32	1-1/2	10d	4	1430	6
W2A	Wood structural panels – sheathing	19/32	1-1/2	10d	3	1860	7
W2B	Wood structural panels – sheathing	3/8	1-3/8	8d	6	560	1
W2C	Wood structural panels – sheathing	19/32	1-1/2	10d	2	2435	11
W1A	Wood structural panels – sheathing	19/32	1-1/2	10d	2	2435	13
W1B	Wood structural panels – sheathing	3/8	1-3/8	8d	6	560	-
W1C	Wood structural panels – sheathing	19/32	1-1/2	10d	2	2435	9
EC3A	Wood structural panels – sheathing	19/32	1-1/2	10d	6	950	0
EC3B	Wood structural panels – sheathing	3/8	1-3/8	8d	6	560	-
EC3C	Wood structural panels – sheathing	19/32	1-1/2	10d	6	950	3
EC2A	Wood structural panels – sheathing	19/32	1-1/2	10d	3	1860	2
EC2B	Wood structural panels – sheathing	3/8	1-3/8	8d	6	560	-
EC2C	Wood structural panels – sheathing	19/32	1-1/2	10d	3	1860	6
EC1A	Wood structural panels – sheathing	19/32	1-1/2	10d	2	2435	11
EC1B	Wood structural panels – sheathing	3/8	1-3/8	8d	6	560	-
EC1C	Wood structural panels – sheathing	19/32	1-1/2	10d	2	2435	11
WC3A	Wood structural panels – sheathing	19/32	1-1/2	10d	6	950	0
WC3B	Wood structural panels – sheathing	3/8	1-3/8	8d	6	560	-
WC3C	Wood structural panels – sheathing	19/32	1-1/2	10d	6	950	3
WC2A	Wood structural panels – sheathing	19/32	1-1/2	10d	3	1860	2
WC2B	Wood structural panels – sheathing	3/8	1-3/8	8d	6	560	-
WC2C	Wood structural panels – sheathing	19/32	1-1/2	10d	3	1860	6
WC1A	Wood structural panels – sheathing	19/32	1-1/2	10d	2	2435	11
WC1B	Wood structural panels – sheathing	3/8	1-3/8	8d	6	560	-
WC1C	Wood structural panels – sheathing	19/32	1-1/2	10d	2	2435	11

## hold_down
Shear wall	Floor	Length	Height	Area	Self weight	Shear	T	C	Hold-down anchor capacity					Nails	Spacing (2 rows)
		(m)	(m)	(m²)	(kN)	(kN)	(kN)	(kN)	(kN)
N3A	3	8.90	3.30	29.3878	19.10	44.84	7.09	-26.19	10.00	1.59	2.00		$floor.B3		21.00	0.85	2.1351456	kN/nail
N3B	3	9.43	3.30	31.13786	20.24	11.72	-6.02	-14.22	-	-1.35	-		$floor.B3		5.49	3.44
N3C	3	9.43	3.30	31.13786	20.24	25.01	-1.36	-18.88	-	-0.31	-		$floor.B3		11.71	1.61
N3D	3	8.90	3.30	29.3878	19.10	45.63	7.38	-26.48	10.00	1.66	2.00		$floor.B3		21.37	0.83
N2A	2	8.90	3.35	29.83992	19.40	76.75	19.22	-38.61	20.00	4.32	4.00		$floor.B2		35.95	0.50
N2B	2	9.43	3.35	31.616904	20.55	20.06	-3.14	-17.41	-	-0.71	-		$floor.B2		9.40	2.01
N2C	2	9.43	3.35	31.616904	20.55	42.80	4.94	-25.49	10.00	1.11	1.00		$floor.B2		20.05	0.94
N2D	2	8.90	3.35	29.83992	19.40	78.11	19.73	-39.12	20.00	4.43	4.00		$floor.B2		36.58	0.49
N1A	1	8.90	3.45	30.74416	19.98	109.39	32.47	-52.45	40.00	7.30	7.00		$floor.B1		51.23	0.35
N1B	1	9.43	3.45	32.574992	21.17	28.59	-0.11	-21.06	-	-0.03	-		$floor.B1		13.39	1.41
N1C	1	9.43	3.45	32.574992	21.17	61.01	11.76	-32.94	20.00	2.64	3.00		$floor.B1		28.57	0.66
N1D	1	8.90	3.45	30.74416	19.98	111.33	33.22	-53.20	40.00	7.47	7.00		$floor.B1		52.14	0.34
S3A	3	9.20	3.30	30.3784	19.75	54.95	9.85	-29.60	10.00	2.21	2.00		$floor.B3		25.74	0.71
S3B	3	9.20	3.30	30.3784	19.75	54.95	9.85	-29.60	10.00	2.21	2.00		$floor.B3		25.74	0.71
S2A	2	9.20	3.35	30.84576	20.05	98.51	25.88	-45.93	30.00	5.82	6.00		$floor.B2		46.14	0.40
S2B	2	9.20	3.35	30.84576	20.05	98.51	25.88	-45.93	30.00	5.82	6.00		$floor.B2		46.14	0.40
S1A	1	8.45	3.45	29.2034976	18.98	143.06	48.96	-67.95	50.00	11.01	11.00		$floor.B1		67.00	0.25
S1B	1	8.45	3.45	29.2034976	18.98	143.06	48.96	-67.95	50.00	11.01	11.00		$floor.B1		67.00	0.25
E3A	3	9.20	3.30	30.3784	19.75	68.76	14.81	-34.55	20.00	3.33	3.00		$floor.B3		32.21	0.57
E3B	3	9.20	3.30	30.3784	19.75	21.54	-2.14	-17.60	-	-0.48	-		$floor.B3		10.09	1.82
E3C	3	5.95	3.30	19.6383148	12.76	59.39	26.59	-39.35	30.00	5.98	6.00		$floor.B3		27.81	0.43
E2A	2	9.20	3.35	30.84576	20.05	117.70	32.87	-52.92	40.00	7.39	7.00		$floor.B2		55.12	0.33
E2B	2	9.20	3.35	30.84576	20.05	36.86	3.41	-23.46	10.00	0.77	1.00		$floor.B2		17.26	1.07
E2C	2	5.95	3.35	19.94044272	12.96	101.65	50.82	-63.78	60.00	11.43	11.00		$floor.B2		47.61	0.25
E1A	1	6.20	3.45	21.41728	13.92	118.86	59.27	-73.19	60.00	13.32	13.00		$floor.B1		55.67	0.22
E1B	1	9.20	3.45	31.78048	20.66	8.09	-7.29	-13.37	-	-1.64	-		$floor.B1		3.79	4.86
E1C	1	9.20	3.45	31.78048	20.66	133.14	39.66	-60.32	40.00	8.92	9.00		$floor.B1		62.35	0.30
W3A	3	9.20	3.30	30.3784	19.75	68.76	14.81	-34.55	20.00	3.33	3.00		$floor.B3		32.21	0.57
W3B	3	9.20	3.30	30.3784	19.75	21.54	-2.14	-17.60	-	-0.48	-		$floor.B3		10.09	1.82
W3C	3	5.95	3.30	19.6383148	12.76	59.39	26.59	-39.35	30.00	5.98	6.00		$floor.B3		27.81	0.43
W2A	2	9.20	3.35	30.84576	20.05	117.70	32.87	-52.92	40.00	7.39	7.00		$floor.B2		55.12	0.33
W2B	2	9.20	3.35	30.84576	20.05	36.86	3.41	-23.46	10.00	0.77	1.00		$floor.B2		17.26	1.07
W2C	2	5.95	3.35	19.94044272	12.96	101.65	50.82	-63.78	60.00	11.43	11.00		$floor.B2		47.61	0.25
W1A	1	6.20	3.45	21.41728	13.92	118.86	59.27	-73.19	60.00	13.32	13.00		$floor.B1		55.67	0.22
W1B	1	9.20	3.45	31.78048	20.66	8.09	-7.29	-13.37	-	-1.64	-		$floor.B1		3.79	4.86
W1C	1	9.20	3.45	31.78048	20.66	133.14	39.66	-60.32	40.00	8.92	9.00		$floor.B1		62.35	0.30
EC3A	3	9.20	3.30	30.3784	19.75	30.35	1.02	-20.77	10.00	0.23	0.00		$floor.B3		14.21	1.29
EC3B	3	9.20	3.30	30.3784	19.75	4.77	-8.16	-11.58	-	-1.83	-		$floor.B3		2.23	8.24
EC3C	3	9.20	3.30	30.3784	19.75	59.25	11.39	-31.14	20.00	2.56	3.00		$floor.B3		27.75	0.66
EC2A	2	9.20	3.35	30.84576	20.05	54.41	9.80	-29.85	10.00	2.20	2.00		$floor.B2		25.48	0.72
EC2B	2	9.20	3.35	30.84576	20.05	8.56	-6.91	-13.14	-	-1.55	-		$floor.B2		4.01	4.59
EC2C	2	9.20	3.35	30.84576	20.05	106.22	28.69	-48.74	30.00	6.45	6.00		$floor.B2		49.75	0.37
EC1A	1	4.87	3.45	16.822928	10.93	79.02	50.58	-61.52	60.00	11.37	11.00		$floor.B1		37.01	0.26
EC1B	1	9.20	3.45	31.78048	20.66	12.43	-5.66	-15.00	-	-1.27	-		$floor.B1		5.82	3.16
EC1C	1	9.20	3.45	31.78048	20.66	154.27	47.60	-68.25	50.00	10.70	11.00		$floor.B1		72.25	0.25
WC3A	3	9.20	3.30	30.3784	19.75	30.35	1.02	-20.77	10.00	0.23	0.00		$floor.B3		14.21	1.29
WC3B	3	9.20	3.30	30.3784	19.75	4.77	-8.16	-11.58	-	-1.83	-		$floor.B3		2.23	8.24
WC3C	3	9.20	3.30	30.3784	19.75	59.25	11.39	-31.14	20.00	2.56	3.00		$floor.B3		27.75	0.66
WC2A	2	9.20	3.35	30.84576	20.05	54.41	9.80	-29.85	10.00	2.20	2.00		$floor.B2		25.48	0.72
WC2B	2	9.20	3.35	30.84576	20.05	8.56	-6.91	-13.14	-	-1.55	-		$floor.B2		4.01	4.59
WC2C	2	9.20	3.35	30.84576	20.05	106.22	28.69	-48.74	30.00	6.45	6.00		$floor.B2		49.75	0.37
WC1A	1	4.87	3.45	16.822928	10.93	79.02	50.58	-61.52	60.00	11.37	11.00		$floor.B1		37.01	0.26
WC1B	1	9.20	3.45	31.78048	20.66	12.43	-5.66	-15.00	-	-1.27	-		$floor.B1		5.82	3.16
WC1C	1	9.20	3.45	31.78048	20.66	154.27	47.60	-68.25	50.00	10.70	11.00		$floor.B1		72.25	0.25
				59.27	-73.19	60.00		13.00					0.22

## north
Nominal unit shear capacities					0.01					Roof					Roof					Roof					Roof					Third floor					Third floor					Third floor					Third floor					Second floor					Second floor					Second floor					Second floor
	Wind					N3A	max:	8.9	m		N3B	max:	9.43	m		N3C	max:	9.43	m		N3D	max:	8.9	m		N2A	max:	8.9	m		N2B	max:	9.43	m		N2C	max:	9.43	m		N2D	max:	8.9	m		N1A	max:	8.9	m		N1B	max:	9.43	m		N1C	max:	9.43	m		N1D	max:	8.9	m
Wood-based panels (4.3A)					Factored values (ASD)					44.84	kN				11.72	kN				25.01	kN				45.63	kN				76.75	kN				20.06	kN				42.80	kN				78.11	kN				109.39	kN				28.59	kN				61.01	kN				111.33	kN
	6	4	3	2		6	4	3	2		6	4	3	2		6	4	3	2		6	4	3	2		6	4	3	2		6	4	3	2		6	4	3	2		6	4	3	2		6	4	3	2		6	4	3	2		6	4	3	2		6	4	3	2		6	4	3	2		6	4	3	2
	plf	plf	plf	plf		kN/m	kN/m	kN/m	kN/m		kN/m	kN/m	kN/m	kN/m		kN/m	kN/m	kN/m	kN/m		kN/m	kN/m	kN/m	kN/m		kN/m	kN/m	kN/m	kN/m		kN/m	kN/m	kN/m	kN/m		kN/m	kN/m	kN/m	kN/m		kN/m	kN/m	kN/m	kN/m		kN/m	kN/m	kN/m	kN/m		kN/m	kN/m	kN/m	kN/m		kN/m	kN/m	kN/m	kN/m		kN/m	kN/m	kN/m	kN/m		kN/m	kN/m	kN/m	kN/m		kN/m	kN/m	kN/m	kN/m
	560	840	1090	1430		8.17	12.26	15.91	20.87		4.09	6.13	7.95	10.43		10.97	7.32	5.64	4.30		2.87	1.91	1.47	1.12		6.12	4.08	3.14	2.40		11.17	7.44	5.74	4.37		18.78	12.52	9.65	7.36		4.91	3.27	2.52	1.92		10.47	6.98	5.38	4.10		19.12	12.74	9.82	7.49		26.77	17.85	13.75	10.48		7.00	4.66	3.59	2.74		14.93	9.95	7.67	5.85		27.24	18.16	14.00	10.67
	645	1010	1290	1710		9.41	14.74	18.83	24.96		4.71	7.37	9.41	12.48		9.53	6.08	4.76	3.59		2.49	1.59	1.25	0.94		5.31	3.39	2.66	2.00		9.70	6.19	4.85	3.66		16.31	10.41	8.15	6.15		4.26	2.72	2.13	1.61		9.09	5.81	4.55	3.43		16.60	10.60	8.30	6.26		23.24	14.84	11.62	8.77		6.07	3.88	3.04	2.29		12.96	8.28	6.48	4.89		23.65	15.11	11.83	8.92
	715	1105	1415	1875		10.43	16.13	20.65	27.36		5.22	8.06	10.33	13.68		8.59	5.56	4.34	3.28		2.25	1.45	1.14	0.86		4.79	3.10	2.42	1.83		8.75	5.66	4.42	3.34		14.71	9.52	7.43	5.61		3.84	2.49	1.94	1.47		8.20	5.31	4.15	3.13		14.97	9.69	7.56	5.71		20.97	13.57	10.59	8.00		5.48	3.55	2.77	2.09		11.69	7.57	5.91	4.46		21.34	13.81	10.78	8.14
	785	1205	1540	2045		11.46	17.59	22.47	29.84		5.73	8.79	11.24	14.92		7.83	5.10	3.99	3.00		2.05	1.33	1.04	0.79		4.37	2.84	2.23	1.68		7.97	5.19	4.06	3.06		13.40	8.73	6.83	5.14		3.50	2.28	1.79	1.34		7.47	4.87	3.81	2.87		13.64	8.88	6.95	5.23		19.10	12.44	9.73	7.33		4.99	3.25	2.54	1.92		10.65	6.94	5.43	4.09		19.44	12.66	9.91	7.46
	950	1430	1860	2435		13.86	20.87	27.14	35.54		6.93	10.43	13.57	17.77		6.47	4.30	3.30	2.52		1.69	1.12	0.86	0.66		3.61	2.40	1.84	1.41		6.58	4.37	3.36	2.57		11.07	7.36	5.65	4.32		2.89	1.92	1.48	1.13		6.17	4.10	3.15	2.41		11.27	7.49	5.76	4.40		15.78	10.48	8.06	6.16		4.12	2.74	2.11	1.61		8.80	5.85	4.50	3.43		16.06	10.67	8.20	6.27
	505	755	980	1260		7.37	11.02	14.30	18.39		3.68	5.51	7.15	9.19		12.17	8.14	6.27	4.88		3.18	2.13	1.64	1.27		6.79	4.54	3.50	2.72		12.38	8.28	6.38	4.96		20.83	13.93	10.73	8.35		5.44	3.64	2.81	2.18		11.61	7.77	5.99	4.66		21.20	14.18	10.92	8.50		29.69	19.86	15.30	11.90		7.76	5.19	4.00	3.11		16.56	11.07	8.53	6.64		30.21	20.21	15.57	12.11
	560	840	1090	1430		8.17	12.26	15.91	20.87		4.09	6.13	7.95	10.43		10.97	7.32	5.64	4.30		2.87	1.91	1.47	1.12		6.12	4.08	3.14	2.40		11.17	7.44	5.74	4.37		18.78	12.52	9.65	7.36		4.91	3.27	2.52	1.92		10.47	6.98	5.38	4.10		19.12	12.74	9.82	7.49		26.77	17.85	13.75	10.48		7.00	4.66	3.59	2.74		14.93	9.95	7.67	5.85		27.24	18.16	14.00	10.67
	615	895	1150	1485		8.98	13.06	16.78	21.67		4.49	6.53	8.39	10.84		9.99	6.87	5.34	4.14		2.61	1.79	1.40	1.08		5.57	3.83	2.98	2.31		10.17	6.99	5.44	4.21		17.10	11.75	9.15	7.08		4.47	3.07	2.39	1.85		9.54	6.55	5.10	3.95		17.41	11.96	9.31	7.21		24.38	16.75	13.04	10.10		6.37	4.38	3.41	2.64		13.60	9.34	7.27	5.63		24.81	17.05	13.27	10.27
	670	980	1260	1640		9.78	14.30	18.39	23.93		4.89	7.15	9.19	11.97		9.17	6.27	4.88	3.75		2.40	1.64	1.27	0.98		5.12	3.50	2.72	2.09		9.33	6.38	4.96	3.81		15.70	10.73	8.35	6.41		4.10	2.81	2.18	1.68		8.75	5.99	4.66	3.58		15.98	10.92	8.50	6.53		22.37	15.30	11.90	9.14		5.85	4.00	3.11	2.39		12.48	8.53	6.64	5.10		22.77	15.57	12.11	9.30
	730	1065	1370	1790		10.65	15.54	19.99	26.12		5.33	7.77	10.00	13.06		8.42	5.77	4.49	3.43		2.20	1.51	1.17	0.90		4.70	3.22	2.50	1.91		8.57	5.87	4.56	3.49		14.41	9.88	7.68	5.88		3.77	2.58	2.01	1.54		8.03	5.51	4.28	3.28		14.66	10.05	7.81	5.98		20.54	14.08	10.94	8.37		5.37	3.68	2.86	2.19		11.45	7.85	6.10	4.67		20.90	14.33	11.14	8.52
	870	1290	1680	2155		12.70	18.83	24.52	31.45		6.35	9.41	12.26	15.72		7.06	4.76	3.66	2.85		1.85	1.25	0.96	0.75		3.94	2.66	2.04	1.59		7.19	4.85	3.72	2.90		12.09	8.15	6.26	4.88		3.16	2.13	1.64	1.28		6.74	4.55	3.49	2.72		12.30	8.30	6.37	4.97		17.23	11.62	8.92	6.96		4.50	3.04	2.33	1.82		9.61	6.48	4.98	3.88		17.54	11.83	9.08	7.08
	950	1430	1860	2435		13.86	20.87	27.14	35.54		6.93	10.43	13.57	17.77		6.47	4.30	3.30	2.52		1.69	1.12	0.86	0.66		3.61	2.40	1.84	1.41		6.58	4.37	3.36	2.57		11.07	7.36	5.65	4.32		2.89	1.92	1.48	1.13		6.17	4.10	3.15	2.41		11.27	7.49	5.76	4.40		15.78	10.48	8.06	6.16		4.12	2.74	2.11	1.61		8.80	5.85	4.50	3.43		16.06	10.67	8.20	6.27
	390	590	770	1010		5.69	8.61	11.24	14.74		2.85	4.31	5.62	7.37		15.76	10.42	7.98	6.08		4.12	2.72	2.09	1.59		8.79	5.81	4.45	3.39		16.03	10.60	8.12	6.19		26.97	17.83	13.66	10.41		7.05	4.66	3.57	2.72		15.04	9.94	7.62	5.81		27.45	18.14	13.90	10.60		38.44	25.41	19.47	14.84		10.05	6.64	5.09	3.88		21.44	14.17	10.86	8.28		39.12	25.86	19.81	15.11
	450	670	870	1150		6.57	9.78	12.70	16.78		3.28	4.89	6.35	8.39		13.66	9.17	7.06	5.34		3.57	2.40	1.85	1.40		7.62	5.12	3.94	2.98		13.90	9.33	7.19	5.44		23.37	15.70	12.09	9.15		6.11	4.10	3.16	2.39		13.03	8.75	6.74	5.10		23.79	15.98	12.30	9.31		33.31	22.37	17.23	13.04		8.71	5.85	4.50	3.41		18.58	12.48	9.61	7.27		33.90	22.77	17.54	13.27
	335	505	645	840		4.89	7.37	9.41	12.26		2.44	3.68	4.71	6.13		18.34	12.17	9.53	7.32		4.79	3.18	2.49	1.91		10.23	6.79	5.31	4.08		18.67	12.38	9.70	7.44		31.40	20.83	16.31	12.52		8.21	5.44	4.26	3.27		17.51	11.61	9.09	6.98		31.95	21.20	16.60	12.74		44.75	29.69	23.24	17.85		11.70	7.76	6.07	4.66		24.96	16.56	12.96	9.95		45.54	30.21	23.65	18.16
	365	530	670	880		5.33	7.73	9.78	12.84		2.66	3.87	4.89	6.42		16.84	11.59	9.17	6.98		4.40	3.03	2.40	1.83		9.39	6.47	5.12	3.89		17.13	11.80	9.33	7.11		28.82	19.85	15.70	11.95		7.53	5.19	4.10	3.12		16.07	11.07	8.75	6.67		29.33	20.20	15.98	12.16		41.07	28.29	22.37	17.04		10.73	7.39	5.85	4.45		22.91	15.78	12.48	9.50		41.80	28.79	22.77	17.34
	390	590	755	980		5.69	8.61	11.02	14.30		2.85	4.31	5.51	7.15		15.76	10.42	8.14	6.27		4.12	2.72	2.13	1.64		8.79	5.81	4.54	3.50		16.03	10.60	8.28	6.38		26.97	17.83	13.93	10.73		7.05	4.66	3.64	2.81		15.04	9.94	7.77	5.99		27.45	18.14	14.18	10.92		38.44	25.41	19.86	15.30		10.05	6.64	5.19	4.00		21.44	14.17	11.07	8.53		39.12	25.86	20.21	15.57
	520	770	1010	1290		7.59	11.24	14.74	18.83		3.79	5.62	7.37	9.41		11.82	7.98	6.08	4.76		3.09	2.09	1.59	1.25		6.59	4.45	3.39	2.66		12.03	8.12	6.19	4.85		20.23	13.66	10.41	8.15		5.29	3.57	2.72	2.13		11.28	7.62	5.81	4.55		20.59	13.90	10.60	8.30		28.83	19.47	14.84	11.62		7.53	5.09	3.88	3.04		16.08	10.86	8.28	6.48		29.34	19.81	15.11	11.83
	560	855	1105	1455		8.17	12.48	16.13	21.23		4.09	6.24	8.06	10.62		10.97	7.19	5.56	4.22		2.87	1.88	1.45	1.10		6.12	4.01	3.10	2.36		11.17	7.31	5.66	4.30		18.78	12.30	9.52	7.23		4.91	3.22	2.49	1.89		10.47	6.86	5.31	4.03		19.12	12.52	9.69	7.36		26.77	17.53	13.57	10.30		7.00	4.58	3.55	2.69		14.93	9.78	7.57	5.75		27.24	17.84	13.81	10.49
		475	645	730			6.93	9.41	10.65			3.47	4.71	5.33			12.94	9.53	8.42			3.38	2.49	2.20			7.22	5.31	4.70			13.16	9.70	8.57			22.14	16.31	14.41			5.79	4.26	3.77			12.35	9.09	8.03			22.54	16.60	14.66			31.56	23.24	20.54			8.25	6.07	5.37			17.60	12.96	11.45			32.12	23.65	20.90
		475	645	730			6.93	9.41	10.65			3.47	4.71	5.33			12.94	9.53	8.42			3.38	2.49	2.20			7.22	5.31	4.70			13.16	9.70	8.57			22.14	16.31	14.41			5.79	4.26	3.77			12.35	9.09	8.03			22.54	16.60	14.66			31.56	23.24	20.54			8.25	6.07	5.37			17.60	12.96	11.45			32.12	23.65	20.90
				6.93	10.43	13.57	17.77		6.47	4.30	3.30	2.52		1.69	1.12	0.86	0.66		3.61	2.40	1.84	1.41		6.58	4.37	3.36	2.57		11.07	7.36	5.65	4.32		2.89	1.92	1.48	1.13		6.17	4.10	3.15	2.41		11.27	7.49	5.76	4.40		15.78	10.48	8.06	6.16		4.12	2.74	2.11	1.61		8.80	5.85	4.50	3.43		16.06	10.67	8.20	6.27
Wood sheathing families (4.3B)
	6	4	3	2		6	4	3	2
	plf	plf	plf	plf		kN/m	kN/m	kN/m	kN/m
	560.00	840.00	1,090.00	1,430.00		8.17	12.26	15.91	20.87		4.09	6.13	7.95	10.43		10.97	7.32	5.64	4.30		2.87	1.91	1.47	1.12		6.12	4.08	3.14	2.40		11.17	7.44	5.74	4.37		18.78	12.52	9.65	7.36		4.91	3.27	2.52	1.92		10.47	6.98	5.38	4.10		19.12	12.74	9.82	7.49		26.77	17.85	13.75	10.48		7.00	4.66	3.59	2.74		14.93	9.95	7.67	5.85		27.24	18.16	14.00	10.67
	785.00	1,205.00	1,540.00	2,045.00		11.46	17.59	22.47	29.84		5.73	8.79	11.24	14.92		7.83	5.10	3.99	3.00		2.05	1.33	1.04	0.79		4.37	2.84	2.23	1.68		7.97	5.19	4.06	3.06		13.40	8.73	6.83	5.14		3.50	2.28	1.79	1.34		7.47	4.87	3.81	2.87		13.64	8.88	6.95	5.23		19.10	12.44	9.73	7.33		4.99	3.25	2.54	1.92		10.65	6.94	5.43	4.09		19.44	12.66	9.91	7.46
	505.00	755.00	980.00	1,260.00		7.37	11.02	14.30	18.39		3.68	5.51	7.15	9.19		12.17	8.14	6.27	4.88		3.18	2.13	1.64	1.27		6.79	4.54	3.50	2.72		12.38	8.28	6.38	4.96		20.83	13.93	10.73	8.35		5.44	3.64	2.81	2.18		11.61	7.77	5.99	4.66		21.20	14.18	10.92	8.50		29.69	19.86	15.30	11.90		7.76	5.19	4.00	3.11		16.56	11.07	8.53	6.64		30.21	20.21	15.57	12.11
	560.00	840.00	1,090.00	1,430.00		8.17	12.26	15.91	20.87		4.09	6.13	7.95	10.43		10.97	7.32	5.64	4.30		2.87	1.91	1.47	1.12		6.12	4.08	3.14	2.40		11.17	7.44	5.74	4.37		18.78	12.52	9.65	7.36		4.91	3.27	2.52	1.92		10.47	6.98	5.38	4.10		19.12	12.74	9.82	7.49		26.77	17.85	13.75	10.48		7.00	4.66	3.59	2.74		14.93	9.95	7.67	5.85		27.24	18.16	14.00	10.67
	730.00	1,065.00	1,370.00	1,790.00		10.65	15.54	19.99	26.12		5.33	7.77	10.00	13.06		8.42	5.77	4.49	3.43		2.20	1.51	1.17	0.90		4.70	3.22	2.50	1.91		8.57	5.87	4.56	3.49		14.41	9.88	7.68	5.88		3.77	2.58	2.01	1.54		8.03	5.51	4.28	3.28		14.66	10.05	7.81	5.98		20.54	14.08	10.94	8.37		5.37	3.68	2.86	2.19		11.45	7.85	6.10	4.67		20.90	14.33	11.14	8.52
	390.00	590.00	770.00	1,010.00		5.69	8.61	11.24	14.74		2.85	4.31	5.62	7.37		15.76	10.42	7.98	6.08		4.12	2.72	2.09	1.59		8.79	5.81	4.45	3.39		16.03	10.60	8.12	6.19		26.97	17.83	13.66	10.41		7.05	4.66	3.57	2.72		15.04	9.94	7.62	5.81		27.45	18.14	13.90	10.60		38.44	25.41	19.47	14.84		10.05	6.64	5.09	3.88		21.44	14.17	10.86	8.28		39.12	25.86	19.81	15.11
	450.00	670.00	870.00	1,150.00		6.57	9.78	12.70	16.78		3.28	4.89	6.35	8.39		13.66	9.17	7.06	5.34		3.57	2.40	1.85	1.40		7.62	5.12	3.94	2.98		13.90	9.33	7.19	5.44		23.37	15.70	12.09	9.15		6.11	4.10	3.16	2.39		13.03	8.75	6.74	5.10		23.79	15.98	12.30	9.31		33.31	22.37	17.23	13.04		8.71	5.85	4.50	3.41		18.58	12.48	9.61	7.27		33.90	22.77	17.54	13.27
				5.73	8.79	11.24	14.92		7.83	5.10	3.99	3.00		2.05	1.33	1.04	0.79		4.37	2.84	2.23	1.68		7.97	5.19	4.06	3.06		13.40	8.73	6.83	5.14		3.50	2.28	1.79	1.34		7.47	4.87	3.81	2.87		13.64	8.88	6.95	5.23		19.10	12.44	9.73	7.33		4.99	3.25	2.54	1.92		10.65	6.94	5.43	4.09		19.44	12.66	9.91	7.46

Gypsum sheathing families (4.3C)
	plf	kN/ft	kN/m
	150	0.67	2.19	0.01					1.09					40.97					10.71					22.85					70.12					18.33					39.10					99.94					26.12					55.74
	220	0.98	3.21					1.61					27.93					7.30					15.58					47.81					12.50					26.66					68.14					17.81					38.00
	200	0.89	2.92					1.46					30.73					8.03					17.14					52.59					13.75					29.33					74.96					19.59					41.81
	250	1.11	3.65					1.82					24.58					6.42					13.71					42.07					11.00					23.46					59.96					15.67					33.44
	250	1.11	3.65					1.82					24.58					6.42					13.71					42.07					11.00					23.46					59.96					15.67					33.44
	300	1.33	4.38					2.19					20.48					5.35					11.42					35.06					9.16					19.55					49.97					13.06					27.87
	120	0.53	1.75					0.88					51.21					13.38					28.56					87.65					22.91					48.88					124.93					32.65					69.68
	320	1.42	4.67					2.34					19.20					5.02					10.71					32.87					8.59					18.33					46.85					12.24					26.13
	310	1.38	4.52					2.26					19.82					5.18					11.06					33.93					8.87					18.92					48.36					12.64					26.97
	140	0.62	2.04					1.02					43.89					11.47					24.48					75.13					19.64					41.90					107.08					27.99					59.72
	180	0.80	2.63					1.31					34.14					8.92					19.04					58.43					15.27					32.59					83.28					21.77					46.45
	230	1.02	3.36					1.68					26.72					6.98					14.90					45.73					11.95					25.50					65.18					17.04					36.35
	290	1.29	4.23					2.12					21.19					5.54					11.82					36.27					9.48					20.23					51.69					13.51					28.83
	290	1.29	4.23					2.12					21.19					5.54					11.82					36.27					9.48					20.23					51.69					13.51					28.83
	350	1.56	5.11					2.55					17.56					4.59					9.79					30.05					7.85					16.76					42.83					11.19					23.89
	140	0.62	2.04					1.02					43.89					11.47					24.48					75.13					19.64					41.90					107.08					27.99					59.72
	180	0.80	2.63					1.31					34.14					8.92					19.04					58.43					15.27					32.59					83.28					21.77					46.45
	500	2.22	7.30					3.65					12.29					3.21					6.85					21.04					5.50					11.73					29.98					7.84					16.72
	150	0.67	2.19					1.09					40.97					10.71					22.85					70.12					18.33					39.10					99.94					26.12					55.74
	350	1.56	5.11					2.55					17.56					4.59					9.79					30.05					7.85					16.76					42.83					11.19					23.89
	200	0.89	2.92					1.46					30.73					8.03					17.14					52.59					13.75					29.33					74.96					19.59					41.81
	400	1.78	5.84					2.92					15.36					4.02					8.57					26.30					6.87					14.66					37.48					9.80					20.90
	360	1.60	5.25					2.63					17.07					4.46					9.52					29.22					7.64					16.29					41.64					10.88					23.23
	200	0.89	2.92					1.46					30.73					8.03					17.14					52.59					13.75					29.33					74.96					19.59					41.81
	360	1.60	5.25					2.63					17.07					4.46					9.52					29.22					7.64					16.29					41.64					10.88					23.23
				3.65					12.29					3.21					6.85					21.04					5.50					11.73					29.98					7.84					16.72
Lumber shear walls (4.3D)
	plf	kN/ft	kN/m
	140	0.62	2.04					1.02					43.89					11.47					24.48					75.13					19.64					41.90					107.08					27.99					59.72
	840	3.74	12.26					6.13					7.32					1.91					4.08					12.52					3.27					6.98					17.85					4.66					9.95
	1680	7.47	24.52					12.26					3.66					0.96					2.04					6.26					1.64					3.49					8.92					2.33					4.98
	125	0.56	1.82					0.91					49.16					12.85					27.42					84.14					21.99					46.92					119.93					31.34					66.89
				12.26					3.66					0.96					2.04					6.26					1.64					3.49					8.92					2.33					4.98

## south
Nominal unit shear capacities					0.01					Roof					Third floor					Second floor
	Wind					S3A	max:	9.2	m		S2A	max:	9.2	m		S1A	max:	8.454	m
Wood-based panels (4.3A)					Factored values (ASD)					54.95	kN				98.51	kN				143.06
	6	4	3	2		6	4	3	2		6	4	3	2		6	4	3	2		6	4	3	2		6	4	3	2
	plf	plf	plf	plf		kN/m	kN/m	kN/m	kN/m		kN/m	kN/m	kN/m	kN/m		kN/m	kN/m	kN/m	kN/m		kN/m	kN/m	kN/m	kN/m		kN/m	kN/m	kN/m	kN/m
	560	840	1090	1430		8.17	12.26	15.91	20.87		4.09	6.13	7.95	10.43		13.45	8.96	6.91	5.27		24.11	16.07	12.39	9.44		35.01	23.34	17.99	13.71
	645	1010	1290	1710		9.41	14.74	18.83	24.96		4.71	7.37	9.41	12.48		11.68	7.46	5.84	4.40		20.93	13.37	10.47	7.89		30.40	19.41	15.20	11.47
	715	1105	1415	1875		10.43	16.13	20.65	27.36		5.22	8.06	10.33	13.68		10.53	6.81	5.32	4.02		18.88	12.22	9.54	7.20		27.42	17.74	13.86	10.46
	785	1205	1540	2045		11.46	17.59	22.47	29.84		5.73	8.79	11.24	14.92		9.59	6.25	4.89	3.68		17.20	11.20	8.77	6.60		24.98	16.27	12.73	9.59
	950	1430	1860	2435		13.86	20.87	27.14	35.54		6.93	10.43	13.57	17.77		7.93	5.27	4.05	3.09		14.21	9.44	7.26	5.54		20.64	13.71	10.54	8.05
	505	755	980	1260		7.37	11.02	14.30	18.39		3.68	5.51	7.15	9.19		14.91	9.97	7.68	5.98		26.73	17.88	13.78	10.71		38.82	25.97	20.01	15.56
	560	840	1090	1430		8.17	12.26	15.91	20.87		4.09	6.13	7.95	10.43		13.45	8.96	6.91	5.27		24.11	16.07	12.39	9.44		35.01	23.34	17.99	13.71
	615	895	1150	1485		8.98	13.06	16.78	21.67		4.49	6.53	8.39	10.84		12.24	8.41	6.55	5.07		21.95	15.08	11.74	9.09		31.88	21.91	17.05	13.20
	670	980	1260	1640		9.78	14.30	18.39	23.93		4.89	7.15	9.19	11.97		11.24	7.68	5.98	4.59		20.15	13.78	10.71	8.23		29.26	20.01	15.56	11.95
	730	1065	1370	1790		10.65	15.54	19.99	26.12		5.33	7.77	10.00	13.06		10.32	7.07	5.50	4.21		18.49	12.68	9.85	7.54		26.86	18.41	14.31	10.95
	870	1290	1680	2155		12.70	18.83	24.52	31.45		6.35	9.41	12.26	15.72		8.66	5.84	4.48	3.49		15.52	10.47	8.04	6.26		22.54	15.20	11.67	9.10
	950	1430	1860	2435		13.86	20.87	27.14	35.54		6.93	10.43	13.57	17.77		7.93	5.27	4.05	3.09		14.21	9.44	7.26	5.54		20.64	13.71	10.54	8.05
	390	590	770	1010		5.69	8.61	11.24	14.74		2.85	4.31	5.62	7.37		19.31	12.76	9.78	7.46		34.62	22.88	17.53	13.37		50.27	33.23	25.46	19.41
	450	670	870	1150		6.57	9.78	12.70	16.78		3.28	4.89	6.35	8.39		16.73	11.24	8.66	6.55		30.00	20.15	15.52	11.74		43.57	29.26	22.54	17.05
	335	505	645	840		4.89	7.37	9.41	12.26		2.44	3.68	4.71	6.13		22.48	14.91	11.68	8.96		40.30	26.73	20.93	16.07		58.52	38.82	30.40	23.34
	365	530	670	880		5.33	7.73	9.78	12.84		2.66	3.87	4.89	6.42		20.63	14.21	11.24	8.56		36.99	25.47	20.15	15.34		53.71	36.99	29.26	22.28
	390	590	755	980		5.69	8.61	11.02	14.30		2.85	4.31	5.51	7.15		19.31	12.76	9.97	7.68		34.62	22.88	17.88	13.78		50.27	33.23	25.97	20.01
	520	770	1010	1290		7.59	11.24	14.74	18.83		3.79	5.62	7.37	9.41		14.48	9.78	7.46	5.84		25.96	17.53	13.37	10.47		37.70	25.46	19.41	15.20
	560	855	1105	1455		8.17	12.48	16.13	21.23		4.09	6.24	8.06	10.62		13.45	8.81	6.81	5.18		24.11	15.79	12.22	9.28		35.01	22.93	17.74	13.47
		475	645	730			6.93	9.41	10.65			3.47	4.71	5.33			15.85	11.68	10.32			28.42	20.93	18.49			41.27	30.40	26.86
		475	645	730			6.93	9.41	10.65			3.47	4.71	5.33			15.85	11.68	10.32			28.42	20.93	18.49			41.27	30.40	26.86
				6.93	10.43	13.57	17.77		7.93	5.27	4.05	3.09		14.21	9.44	7.26	5.54		20.64	13.71	10.54	8.05
Wood sheathing families (4.3B)
	6	4	3	2		6	4	3	2
	plf	plf	plf	plf		kN/m	kN/m	kN/m	kN/m
	560.00	840.00	1,090.00	1,430.00		8.17	12.26	15.91	20.87		4.09	6.13	7.95	10.43		13.45	8.96	6.91	5.27		24.11	16.07	12.39	9.44		35.01	23.34	17.99	13.71
	785.00	1,205.00	1,540.00	2,045.00		11.46	17.59	22.47	29.84		5.73	8.79	11.24	14.92		9.59	6.25	4.89	3.68		17.20	11.20	8.77	6.60		24.98	16.27	12.73	9.59
	505.00	755.00	980.00	1,260.00		7.37	11.02	14.30	18.39		3.68	5.51	7.15	9.19		14.91	9.97	7.68	5.98		26.73	17.88	13.78	10.71		38.82	25.97	20.01	15.56
	560.00	840.00	1,090.00	1,430.00		8.17	12.26	15.91	20.87		4.09	6.13	7.95	10.43		13.45	8.96	6.91	5.27		24.11	16.07	12.39	9.44		35.01	23.34	17.99	13.71
	730.00	1,065.00	1,370.00	1,790.00		10.65	15.54	19.99	26.12		5.33	7.77	10.00	13.06		10.32	7.07	5.50	4.21		18.49	12.68	9.85	7.54		26.86	18.41	14.31	10.95
	390.00	590.00	770.00	1,010.00		5.69	8.61	11.24	14.74		2.85	4.31	5.62	7.37		19.31	12.76	9.78	7.46		34.62	22.88	17.53	13.37		50.27	33.23	25.46	19.41
	450.00	670.00	870.00	1,150.00		6.57	9.78	12.70	16.78		3.28	4.89	6.35	8.39		16.73	11.24	8.66	6.55		30.00	20.15	15.52	11.74		43.57	29.26	22.54	17.05
				5.73	8.79	11.24	14.92		9.59	6.25	4.89	3.68		17.20	11.20	8.77	6.60		24.98	16.27	12.73	9.59

Gypsum sheathing families (4.3C)
	plf	kN/ft	kN/m
	150	0.67	2.19	0.01					1.09					50.20					90.00					130.70
	220	0.98	3.21					1.61					34.23					61.36					89.12
	200	0.89	2.92					1.46					37.65					67.50					98.03
	250	1.11	3.65					1.82					30.12					54.00					78.42
	250	1.11	3.65					1.82					30.12					54.00					78.42
	300	1.33	4.38					2.19					25.10					45.00					65.35
	120	0.53	1.75					0.88					62.75					112.50					163.38
	320	1.42	4.67					2.34					23.53					42.19					61.27
	310	1.38	4.52					2.26					24.29					43.55					63.24
	140	0.62	2.04					1.02					53.79					96.43					140.04
	180	0.80	2.63					1.31					41.84					75.00					108.92
	230	1.02	3.36					1.68					32.74					58.70					85.24
	290	1.29	4.23					2.12					25.97					46.55					67.61
	290	1.29	4.23					2.12					25.97					46.55					67.61
	350	1.56	5.11					2.55					21.52					38.57					56.02
	140	0.62	2.04					1.02					53.79					96.43					140.04
	180	0.80	2.63					1.31					41.84					75.00					108.92
	500	2.22	7.30					3.65					15.06					27.00					39.21
	150	0.67	2.19					1.09					50.20					90.00					130.70
	350	1.56	5.11					2.55					21.52					38.57					56.02
	200	0.89	2.92					1.46					37.65					67.50					98.03
	400	1.78	5.84					2.92					18.83					33.75					49.01
	360	1.60	5.25					2.63					20.92					37.50					54.46
	200	0.89	2.92					1.46					37.65					67.50					98.03
	360	1.60	5.25					2.63					20.92					37.50					54.46
				3.65					15.06					27.00					39.21
Lumber shear walls (4.3D)
	plf	kN/ft	kN/m
	140	0.62	2.04					1.02					53.79					96.43					140.04
	840	3.74	12.26					6.13					8.96					16.07					23.34
	1680	7.47	24.52					12.26					4.48					8.04					11.67
	125	0.56	1.82					0.91					60.24					108.00					156.84
				12.26					4.48					8.04					11.67

## east
Nominal unit shear capacities					0.01					Roof					Roof					Roof					Third floor					Third floor					Third floor					Second floor					Second floor					Second floor
	Wind					E3A	max:	9.2	m		E3B	max:	9.2	m		E3C	max:	5.95	m		E2A	max:	9.2	m		E2B	max:	9.2	m		E2C	max:	5.95	m		E1A	max:	6.2	m		E1B	max:	9.2	m		E1C	max:	9.2	m
Wood-based panels (4.3A)					Factored values (ASD)					68.76	kN				21.54	kN				59.39					117.70	kN				36.86	kN				101.65					118.86					8.09					133.14
	6	4	3	2		6	4	3	2		6	4	3	2		6	4	3	2		6	4	3	2		6	4	3	2		6	4	3	2		6	4	3	2		6	4	3	2		6	4	3	2		6	4	3	2		6	4	3	2
	plf	plf	plf	plf		kN/m	kN/m	kN/m	kN/m		kN/m	kN/m	kN/m	kN/m		kN/m	kN/m	kN/m	kN/m		kN/m	kN/m	kN/m	kN/m		kN/m	kN/m	kN/m	kN/m		kN/m	kN/m	kN/m	kN/m		kN/m	kN/m	kN/m	kN/m		kN/m	kN/m	kN/m	kN/m		kN/m	kN/m	kN/m	kN/m		kN/m	kN/m	kN/m	kN/m		kN/m	kN/m	kN/m	kN/m
	560	840	1090	1430		8.17	12.26	15.91	20.87		4.09	6.13	7.95	10.43		16.83	11.22	8.65	6.59		5.27	3.51	2.71	2.06		14.53	9.69	7.47	5.69		28.80	19.20	14.80	11.28		9.02	6.01	4.63	3.53		24.88	16.58	12.78	9.74		29.09	19.39	14.94	11.39		1.98	1.32	1.02	0.78		32.58	21.72	16.74	12.76
	645	1010	1290	1710		9.41	14.74	18.83	24.96		4.71	7.37	9.41	12.48		14.61	9.33	7.31	5.51		4.58	2.92	2.29	1.73		12.62	8.06	6.31	4.76		25.01	15.97	12.50	9.43		7.83	5.00	3.92	2.95		21.60	13.79	10.80	8.15		25.26	16.13	12.63	9.53		1.72	1.10	0.86	0.65		28.29	18.06	14.14	10.67
	715	1105	1415	1875		10.43	16.13	20.65	27.36		5.22	8.06	10.33	13.68		13.18	8.53	6.66	5.03		4.13	2.67	2.09	1.57		11.38	7.37	5.75	4.34		22.56	14.60	11.40	8.60		7.07	4.57	3.57	2.69		19.48	12.61	9.84	7.43		22.78	14.74	11.51	8.69		1.55	1.00	0.78	0.59		25.52	16.51	12.89	9.73
	785	1205	1540	2045		11.46	17.59	22.47	29.84		5.73	8.79	11.24	14.92		12.00	7.82	6.12	4.61		3.76	2.45	1.92	1.44		10.37	6.75	5.28	3.98		20.55	13.39	10.47	7.89		6.44	4.19	3.28	2.47		17.75	11.56	9.05	6.81		20.75	13.52	10.58	7.97		1.41	0.92	0.72	0.54		23.24	15.14	11.85	8.92
	950	1430	1860	2435		13.86	20.87	27.14	35.54		6.93	10.43	13.57	17.77		9.92	6.59	5.07	3.87		3.11	2.06	1.59	1.21		8.57	5.69	4.38	3.34		16.98	11.28	8.67	6.62		5.32	3.53	2.72	2.07		14.66	9.74	7.49	5.72		17.15	11.39	8.76	6.69		1.17	0.78	0.60	0.46		19.21	12.76	9.81	7.49
	505	755	980	1260		7.37	11.02	14.30	18.39		3.68	5.51	7.15	9.19		18.66	12.48	9.62	7.48		5.84	3.91	3.01	2.34		16.12	10.78	8.30	6.46		31.94	21.36	16.46	12.80		10.00	6.69	5.15	4.01		27.59	18.45	14.21	11.06		32.26	21.58	16.62	12.93		2.20	1.47	1.13	0.88		36.13	24.17	18.62	14.48
	560	840	1090	1430		8.17	12.26	15.91	20.87		4.09	6.13	7.95	10.43		16.83	11.22	8.65	6.59		5.27	3.51	2.71	2.06		14.53	9.69	7.47	5.69		28.80	19.20	14.80	11.28		9.02	6.01	4.63	3.53		24.88	16.58	12.78	9.74		29.09	19.39	14.94	11.39		1.98	1.32	1.02	0.78		32.58	21.72	16.74	12.76
	615	895	1150	1485		8.98	13.06	16.78	21.67		4.49	6.53	8.39	10.84		15.32	10.53	8.19	6.35		4.80	3.30	2.57	1.99		13.23	9.09	7.08	5.48		26.23	18.02	14.03	10.86		8.21	5.64	4.39	3.40		22.65	15.56	12.11	9.38		26.49	18.20	14.16	10.97		1.80	1.24	0.96	0.75		29.67	20.39	15.87	12.29
	670	980	1260	1640		9.78	14.30	18.39	23.93		4.89	7.15	9.19	11.97		14.06	9.62	7.48	5.75		4.40	3.01	2.34	1.80		12.15	8.30	6.46	4.96		24.07	16.46	12.80	9.83		7.54	5.15	4.01	3.08		20.79	14.21	11.06	8.49		24.31	16.62	12.93	9.93		1.65	1.13	0.88	0.68		27.23	18.62	14.48	11.13
	730	1065	1370	1790		10.65	15.54	19.99	26.12		5.33	7.77	10.00	13.06		12.91	8.85	6.88	5.26		4.04	2.77	2.15	1.65		11.15	7.64	5.94	4.55		22.10	15.14	11.77	9.01		6.92	4.74	3.69	2.82		19.08	13.08	10.17	7.78		22.31	15.30	11.89	9.10		1.52	1.04	0.81	0.62		24.99	17.13	13.32	10.19
	870	1290	1680	2155		12.70	18.83	24.52	31.45		6.35	9.41	12.26	15.72		10.83	7.31	5.61	4.37		3.39	2.29	1.76	1.37		9.35	6.31	4.84	3.78		18.54	12.50	9.60	7.48		5.81	3.92	3.01	2.34		16.01	10.80	8.29	6.46		18.72	12.63	9.70	7.56		1.27	0.86	0.66	0.51		20.97	14.14	10.86	8.47
	950	1430	1860	2435		13.86	20.87	27.14	35.54		6.93	10.43	13.57	17.77		9.92	6.59	5.07	3.87		3.11	2.06	1.59	1.21		8.57	5.69	4.38	3.34		16.98	11.28	8.67	6.62		5.32	3.53	2.72	2.07		14.66	9.74	7.49	5.72		17.15	11.39	8.76	6.69		1.17	0.78	0.60	0.46		19.21	12.76	9.81	7.49
	390	590	770	1010		5.69	8.61	11.24	14.74		2.85	4.31	5.62	7.37		24.16	15.97	12.24	9.33		7.57	5.00	3.83	2.92		20.87	13.79	10.57	8.06		41.36	27.34	20.95	15.97		12.95	8.56	6.56	5.00		35.72	23.61	18.09	13.79		41.77	27.61	21.16	16.13		2.84	1.88	1.44	1.10		46.78	30.92	23.70	18.06
	450	670	870	1150		6.57	9.78	12.70	16.78		3.28	4.89	6.35	8.39		20.94	14.06	10.83	8.19		6.56	4.40	3.39	2.57		18.09	12.15	9.35	7.08		35.84	24.07	18.54	14.03		11.23	7.54	5.81	4.39		30.96	20.79	16.01	12.11		36.20	24.31	18.72	14.16		2.46	1.65	1.27	0.96		40.55	27.23	20.97	15.87
	335	505	645	840		4.89	7.37	9.41	12.26		2.44	3.68	4.71	6.13		28.13	18.66	14.61	11.22		8.81	5.84	4.58	3.51		24.29	16.12	12.62	9.69		48.15	31.94	25.01	19.20		15.08	10.00	7.83	6.01		41.58	27.59	21.60	16.58		48.63	32.26	25.26	19.39		3.31	2.20	1.72	1.32		54.46	36.13	28.29	21.72
	365	530	670	880		5.33	7.73	9.78	12.84		2.66	3.87	4.89	6.42		25.82	17.78	14.06	10.71		8.09	5.57	4.40	3.35		22.30	15.36	12.15	9.25		44.19	30.43	24.07	18.33		13.84	9.53	7.54	5.74		38.17	26.28	20.79	15.83		44.63	30.74	24.31	18.51		3.04	2.09	1.65	1.26		49.99	34.43	27.23	20.73
	390	590	755	980		5.69	8.61	11.02	14.30		2.85	4.31	5.51	7.15		24.16	15.97	12.48	9.62		7.57	5.00	3.91	3.01		20.87	13.79	10.78	8.30		41.36	27.34	21.36	16.46		12.95	8.56	6.69	5.15		35.72	23.61	18.45	14.21		41.77	27.61	21.58	16.62		2.84	1.88	1.47	1.13		46.78	30.92	24.17	18.62
	520	770	1010	1290		7.59	11.24	14.74	18.83		3.79	5.62	7.37	9.41		18.12	12.24	9.33	7.31		5.68	3.83	2.92	2.29		15.65	10.57	8.06	6.31		31.02	20.95	15.97	12.50		9.71	6.56	5.00	3.92		26.79	18.09	13.79	10.80		31.33	21.16	16.13	12.63		2.13	1.44	1.10	0.86		35.09	23.70	18.06	14.14
	560	855	1105	1455		8.17	12.48	16.13	21.23		4.09	6.24	8.06	10.62		16.83	11.02	8.53	6.48		5.27	3.45	2.67	2.03		14.53	9.52	7.37	5.59		28.80	18.86	14.60	11.09		9.02	5.91	4.57	3.47		24.88	16.29	12.61	9.57		29.09	19.05	14.74	11.20		1.98	1.30	1.00	0.76		32.58	21.34	16.51	12.54
		475	645	730			6.93	9.41	10.65			3.47	4.71	5.33			19.84	14.61	12.91			6.21	4.58	4.04			17.13	12.62	11.15			33.96	25.01	22.10			10.63	7.83	6.92			29.33	21.60	19.08			34.29	25.26	22.31			2.33	1.72	1.52			38.41	28.29	24.99
		475	645	730			6.93	9.41	10.65			3.47	4.71	5.33			19.84	14.61	12.91			6.21	4.58	4.04			17.13	12.62	11.15			33.96	25.01	22.10			10.63	7.83	6.92			29.33	21.60	19.08			34.29	25.26	22.31			2.33	1.72	1.52			38.41	28.29	24.99
				6.93	10.43	13.57	17.77		9.92	6.59	5.07	3.87		3.11	2.06	1.59	1.21		8.57	5.69	4.38	3.34		16.98	11.28	8.67	6.62		5.32	3.53	2.72	2.07		14.66	9.74	7.49	5.72		17.15	11.39	8.76	6.69		1.17	0.78	0.60	0.46		19.21	12.76	9.81	7.49
Wood sheathing families (4.3B)
	6	4	3	2		6	4	3	2
	plf	plf	plf	plf		kN/m	kN/m	kN/m	kN/m
	560.00	840.00	1,090.00	1,430.00		8.17	12.26	15.91	20.87		4.09	6.13	7.95	10.43		16.83	11.22	8.65	6.59		5.27	3.51	2.71	2.06		14.53	9.69	7.47	5.69		28.80	19.20	14.80	11.28		9.02	6.01	4.63	3.53		24.88	16.58	12.78	9.74		29.09	19.39	14.94	11.39		1.98	1.32	1.02	0.78		32.58	21.72	16.74	12.76
	785.00	1,205.00	1,540.00	2,045.00		11.46	17.59	22.47	29.84		5.73	8.79	11.24	14.92		12.00	7.82	6.12	4.61		3.76	2.45	1.92	1.44		10.37	6.75	5.28	3.98		20.55	13.39	10.47	7.89		6.44	4.19	3.28	2.47		17.75	11.56	9.05	6.81		20.75	13.52	10.58	7.97		1.41	0.92	0.72	0.54		23.24	15.14	11.85	8.92
	505.00	755.00	980.00	1,260.00		7.37	11.02	14.30	18.39		3.68	5.51	7.15	9.19		18.66	12.48	9.62	7.48		5.84	3.91	3.01	2.34		16.12	10.78	8.30	6.46		31.94	21.36	16.46	12.80		10.00	6.69	5.15	4.01		27.59	18.45	14.21	11.06		32.26	21.58	16.62	12.93		2.20	1.47	1.13	0.88		36.13	24.17	18.62	14.48
	560.00	840.00	1,090.00	1,430.00		8.17	12.26	15.91	20.87		4.09	6.13	7.95	10.43		16.83	11.22	8.65	6.59		5.27	3.51	2.71	2.06		14.53	9.69	7.47	5.69		28.80	19.20	14.80	11.28		9.02	6.01	4.63	3.53		24.88	16.58	12.78	9.74		29.09	19.39	14.94	11.39		1.98	1.32	1.02	0.78		32.58	21.72	16.74	12.76
	730.00	1,065.00	1,370.00	1,790.00		10.65	15.54	19.99	26.12		5.33	7.77	10.00	13.06		12.91	8.85	6.88	5.26		4.04	2.77	2.15	1.65		11.15	7.64	5.94	4.55		22.10	15.14	11.77	9.01		6.92	4.74	3.69	2.82		19.08	13.08	10.17	7.78		22.31	15.30	11.89	9.10		1.52	1.04	0.81	0.62		24.99	17.13	13.32	10.19
	390.00	590.00	770.00	1,010.00		5.69	8.61	11.24	14.74		2.85	4.31	5.62	7.37		24.16	15.97	12.24	9.33		7.57	5.00	3.83	2.92		20.87	13.79	10.57	8.06		41.36	27.34	20.95	15.97		12.95	8.56	6.56	5.00		35.72	23.61	18.09	13.79		41.77	27.61	21.16	16.13		2.84	1.88	1.44	1.10		46.78	30.92	23.70	18.06
	450.00	670.00	870.00	1,150.00		6.57	9.78	12.70	16.78		3.28	4.89	6.35	8.39		20.94	14.06	10.83	8.19		6.56	4.40	3.39	2.57		18.09	12.15	9.35	7.08		35.84	24.07	18.54	14.03		11.23	7.54	5.81	4.39		30.96	20.79	16.01	12.11		36.20	24.31	18.72	14.16		2.46	1.65	1.27	0.96		40.55	27.23	20.97	15.87
				5.73	8.79	11.24	14.92		12.00	7.82	6.12	4.61		3.76	2.45	1.92	1.44		10.37	6.75	5.28	3.98		20.55	13.39	10.47	7.89		6.44	4.19	3.28	2.47		17.75	11.56	9.05	6.81		20.75	13.52	10.58	7.97		1.41	0.92	0.72	0.54		23.24	15.14	11.85	8.92

Gypsum sheathing families (4.3C)
	plf	kN/ft	kN/m
	150	0.67	2.19	0.01					1.09					62.82					19.68					54.26					107.53					33.68					92.87					108.60					7.39					121.64
	220	0.98	3.21					1.61					42.83					13.42					36.99					73.32					22.96					63.32					74.04					5.04					82.93
	200	0.89	2.92					1.46					47.12					14.76					40.69					80.65					25.26					69.65					81.45					5.54					91.23
	250	1.11	3.65					1.82					37.69					11.81					32.56					64.52					20.21					55.72					65.16					4.43					72.98
	250	1.11	3.65					1.82					37.69					11.81					32.56					64.52					20.21					55.72					65.16					4.43					72.98
	300	1.33	4.38					2.19					31.41					9.84					27.13					53.76					16.84					46.43					54.30					3.70					60.82
	120	0.53	1.75					0.88					78.53					24.59					67.82					134.41					42.10					116.09					135.75					9.24					152.05
	320	1.42	4.67					2.34					29.45					9.22					25.43					50.40					15.79					43.53					50.91					3.46					57.02
	310	1.38	4.52					2.26					30.40					9.52					26.25					52.03					16.30					44.94					52.55					3.58					58.86
	140	0.62	2.04					1.02					67.31					21.08					58.13					115.21					36.08					99.50					116.35					7.92					130.32
	180	0.80	2.63					1.31					52.35					16.40					45.22					89.61					28.06					77.39					90.50					6.16					101.36
	230	1.02	3.36					1.68					40.97					12.83					35.39					70.13					21.96					60.57					70.82					4.82					79.33
	290	1.29	4.23					2.12					32.49					10.18					28.06					55.62					17.42					48.04					56.17					3.82					62.92
	290	1.29	4.23					2.12					32.49					10.18					28.06					55.62					17.42					48.04					56.17					3.82					62.92
	350	1.56	5.11					2.55					26.92					8.43					23.25					46.08					14.43					39.80					46.54					3.17					52.13
	140	0.62	2.04					1.02					67.31					21.08					58.13					115.21					36.08					99.50					116.35					7.92					130.32
	180	0.80	2.63					1.31					52.35					16.40					45.22					89.61					28.06					77.39					90.50					6.16					101.36
	500	2.22	7.30					3.65					18.85					5.90					16.28					32.26					10.10					27.86					32.58					2.22					36.49
	150	0.67	2.19					1.09					62.82					19.68					54.26					107.53					33.68					92.87					108.60					7.39					121.64
	350	1.56	5.11					2.55					26.92					8.43					23.25					46.08					14.43					39.80					46.54					3.17					52.13
	200	0.89	2.92					1.46					47.12					14.76					40.69					80.65					25.26					69.65					81.45					5.54					91.23
	400	1.78	5.84					2.92					23.56					7.38					20.35					40.32					12.63					34.83					40.72					2.77					45.61
	360	1.60	5.25					2.63					26.18					8.20					22.61					44.80					14.03					38.70					45.25					3.08					50.68
	200	0.89	2.92					1.46					47.12					14.76					40.69					80.65					25.26					69.65					81.45					5.54					91.23
	360	1.60	5.25					2.63					26.18					8.20					22.61					44.80					14.03					38.70					45.25					3.08					50.68
				3.65					18.85					5.90					16.28					32.26					10.10					27.86					32.58					2.22					36.49
Lumber shear walls (4.3D)
	plf	kN/ft	kN/m
	140	0.62	2.04					1.02					67.31					21.08					58.13					115.21					36.08					99.50					116.35					7.92					130.32
	840	3.74	12.26					6.13					11.22					3.51					9.69					19.20					6.01					16.58					19.39					1.32					21.72
	1680	7.47	24.52					12.26					5.61					1.76					4.84					9.60					3.01					8.29					9.70					0.66					10.86
	125	0.56	1.82					0.91					75.39					23.61					65.11					129.03					40.41					111.44					130.32					8.87					145.96
				12.26					5.61					1.76					4.84					9.60					3.01					8.29					9.70					0.66					10.86

## courtyard
Nominal unit shear capacities					0.01					Roof					Roof					Roof					Third floor					Third floor					Third floor					Second floor					Second floor					Second floor
	Wind					EC3A	max:	9.2	m		EC3B	max:	9.2	m		EC3C	max:	9.20	m		EC2A	max:	9.2	m		EC2B	max:	9.2	m		EC2C	max:	9.2	m		EC1A	max:	4.87	m		EC1B	max:	9.2	m		EC1C	max:	9.2	m
Wood-based panels (4.3A)					Factored values (ASD)					30.35	kN				4.77	kN				59.25					54.41	kN				8.56	kN				106.22					79.02					12.43					154.27
	6	4	3	2		6	4	3	2		6	4	3	2		6	4	3	2		6	4	3	2		6	4	3	2		6	4	3	2		6	4	3	2		6	4	3	2		6	4	3	2		6	4	3	2		6	4	3	2
	plf	plf	plf	plf		kN/m	kN/m	kN/m	kN/m		kN/m	kN/m	kN/m	kN/m		kN/m	kN/m	kN/m	kN/m		kN/m	kN/m	kN/m	kN/m		kN/m	kN/m	kN/m	kN/m		kN/m	kN/m	kN/m	kN/m		kN/m	kN/m	kN/m	kN/m		kN/m	kN/m	kN/m	kN/m		kN/m	kN/m	kN/m	kN/m		kN/m	kN/m	kN/m	kN/m		kN/m	kN/m	kN/m	kN/m
	560	840	1090	1430		8.17	12.26	15.91	20.87		4.09	6.13	7.95	10.43		7.43	4.95	3.82	2.91		1.17	0.78	0.60	0.46		14.50	9.67	7.45	5.68		13.32	8.88	6.84	5.21		2.09	1.40	1.08	0.82		25.99	17.33	13.35	10.18		19.34	12.89	9.94	7.57		3.04	2.03	1.56	1.19		37.75	25.17	19.40	14.78
	645	1010	1290	1710		9.41	14.74	18.83	24.96		4.71	7.37	9.41	12.48		6.45	4.12	3.22	2.43		1.01	0.65	0.51	0.38		12.59	8.04	6.29	4.75		11.56	7.38	5.78	4.36		1.82	1.16	0.91	0.69		22.57	14.41	11.28	8.51		16.79	10.72	8.39	6.33		2.64	1.69	1.32	1.00		32.78	20.93	16.39	12.36
	715	1105	1415	1875		10.43	16.13	20.65	27.36		5.22	8.06	10.33	13.68		5.82	3.76	2.94	2.22		0.91	0.59	0.46	0.35		11.36	7.35	5.74	4.33		10.43	6.75	5.27	3.98		1.64	1.06	0.83	0.63		20.36	13.17	10.29	7.76		15.15	9.80	7.65	5.78		2.38	1.54	1.20	0.91		29.57	19.13	14.94	11.28
	785	1205	1540	2045		11.46	17.59	22.47	29.84		5.73	8.79	11.24	14.92		5.30	3.45	2.70	2.03		0.83	0.54	0.42	0.32		10.34	6.74	5.27	3.97		9.50	6.19	4.84	3.65		1.49	0.97	0.76	0.57		18.54	12.08	9.45	7.12		13.80	8.99	7.03	5.30		2.17	1.41	1.11	0.83		26.93	17.54	13.73	10.34
	950	1430	1860	2435		13.86	20.87	27.14	35.54		6.93	10.43	13.57	17.77		4.38	2.91	2.24	1.71		0.69	0.46	0.35	0.27		8.55	5.68	4.37	3.33		7.85	5.21	4.01	3.06		1.23	0.82	0.63	0.48		15.32	10.18	7.83	5.98		11.40	7.57	5.82	4.45		1.79	1.19	0.92	0.70		22.25	14.78	11.37	8.68
	505	755	980	1260		7.37	11.02	14.30	18.39		3.68	5.51	7.15	9.19		8.24	5.51	4.24	3.30		1.29	0.87	0.67	0.52		16.08	10.75	8.29	6.44		14.77	9.88	7.61	5.92		2.32	1.55	1.20	0.93		28.83	19.28	14.85	11.55		21.44	14.34	11.05	8.59		3.37	2.26	1.74	1.35		41.86	28.00	21.57	16.78
	560	840	1090	1430		8.17	12.26	15.91	20.87		4.09	6.13	7.95	10.43		7.43	4.95	3.82	2.91		1.17	0.78	0.60	0.46		14.50	9.67	7.45	5.68		13.32	8.88	6.84	5.21		2.09	1.40	1.08	0.82		25.99	17.33	13.35	10.18		19.34	12.89	9.94	7.57		3.04	2.03	1.56	1.19		37.75	25.17	19.40	14.78
	615	895	1150	1485		8.98	13.06	16.78	21.67		4.49	6.53	8.39	10.84		6.76	4.65	3.62	2.80		1.06	0.73	0.57	0.44		13.20	9.07	7.06	5.47		12.12	8.33	6.48	5.02		1.91	1.31	1.02	0.79		23.67	16.26	12.66	9.80		17.61	12.10	9.42	7.29		2.77	1.90	1.48	1.15		34.38	23.62	18.38	14.24
	670	980	1260	1640		9.78	14.30	18.39	23.93		4.89	7.15	9.19	11.97		6.21	4.24	3.30	2.54		0.98	0.67	0.52	0.40		12.12	8.29	6.44	4.95		11.13	7.61	5.92	4.55		1.75	1.20	0.93	0.72		21.73	14.85	11.55	8.88		16.16	11.05	8.59	6.60		2.54	1.74	1.35	1.04		31.55	21.57	16.78	12.89
	730	1065	1370	1790		10.65	15.54	19.99	26.12		5.33	7.77	10.00	13.06		5.70	3.91	3.04	2.32		0.90	0.61	0.48	0.37		11.12	7.62	5.93	4.54		10.21	7.00	5.44	4.17		1.61	1.10	0.86	0.66		19.94	13.67	10.63	8.13		14.83	10.17	7.90	6.05		2.33	1.60	1.24	0.95		28.96	19.85	15.43	11.81
	870	1290	1680	2155		12.70	18.83	24.52	31.45		6.35	9.41	12.26	15.72		4.78	3.22	2.48	1.93		0.75	0.51	0.39	0.30		9.33	6.29	4.83	3.77		8.57	5.78	4.44	3.46		1.35	0.91	0.70	0.54		16.73	11.28	8.66	6.75		12.45	8.39	6.45	5.03		1.96	1.32	1.01	0.79		24.30	16.39	12.58	9.81
	950	1430	1860	2435		13.86	20.87	27.14	35.54		6.93	10.43	13.57	17.77		4.38	2.91	2.24	1.71		0.69	0.46	0.35	0.27		8.55	5.68	4.37	3.33		7.85	5.21	4.01	3.06		1.23	0.82	0.63	0.48		15.32	10.18	7.83	5.98		11.40	7.57	5.82	4.45		1.79	1.19	0.92	0.70		22.25	14.78	11.37	8.68
	390	590	770	1010		5.69	8.61	11.24	14.74		2.85	4.31	5.62	7.37		10.66	7.05	5.40	4.12		1.68	1.11	0.85	0.65		20.82	13.76	10.55	8.04		19.12	12.64	9.68	7.38		3.01	1.99	1.52	1.16		37.33	24.67	18.90	14.41		27.77	18.35	14.06	10.72		4.37	2.89	2.21	1.69		54.21	35.83	27.46	20.93
	450	670	870	1150		6.57	9.78	12.70	16.78		3.28	4.89	6.35	8.39		9.24	6.21	4.78	3.62		1.45	0.98	0.75	0.57		18.04	12.12	9.33	7.06		16.57	11.13	8.57	6.48		2.61	1.75	1.35	1.02		32.35	21.73	16.73	12.66		24.06	16.16	12.45	9.42		3.79	2.54	1.96	1.48		46.98	31.55	24.30	18.38
	335	505	645	840		4.89	7.37	9.41	12.26		2.44	3.68	4.71	6.13		12.42	8.24	6.45	4.95		1.95	1.29	1.01	0.78		24.24	16.08	12.59	9.67		22.26	14.77	11.56	8.88		3.50	2.32	1.82	1.40		43.45	28.83	22.57	17.33		32.33	21.44	16.79	12.89		5.08	3.37	2.64	2.03		63.11	41.86	32.78	25.17
	365	530	670	880		5.33	7.73	9.78	12.84		2.66	3.87	4.89	6.42		11.40	7.85	6.21	4.73		1.79	1.23	0.98	0.74		22.25	15.32	12.12	9.23		20.43	14.07	11.13	8.47		3.21	2.21	1.75	1.33		39.88	27.47	21.73	16.54		29.67	20.43	16.16	12.31		4.67	3.21	2.54	1.94		57.92	39.89	31.55	24.02
	390	590	755	980		5.69	8.61	11.02	14.30		2.85	4.31	5.51	7.15		10.66	7.05	5.51	4.24		1.68	1.11	0.87	0.67		20.82	13.76	10.75	8.29		19.12	12.64	9.88	7.61		3.01	1.99	1.55	1.20		37.33	24.67	19.28	14.85		27.77	18.35	14.34	11.05		4.37	2.89	2.26	1.74		54.21	35.83	28.00	21.57
	520	770	1010	1290		7.59	11.24	14.74	18.83		3.79	5.62	7.37	9.41		8.00	5.40	4.12	3.22		1.26	0.85	0.65	0.51		15.62	10.55	8.04	6.29		14.34	9.68	7.38	5.78		2.26	1.52	1.16	0.91		27.99	18.90	14.41	11.28		20.83	14.06	10.72	8.39		3.28	2.21	1.69	1.32		40.66	27.46	20.93	16.39
	560	855	1105	1455		8.17	12.48	16.13	21.23		4.09	6.24	8.06	10.62		7.43	4.86	3.76	2.86		1.17	0.76	0.59	0.45		14.50	9.50	7.35	5.58		13.32	8.72	6.75	5.12		2.09	1.37	1.06	0.81		25.99	17.03	13.17	10.00		19.34	12.67	9.80	7.44		3.04	1.99	1.54	1.17		37.75	24.73	19.13	14.53
		475	645	730			6.93	9.41	10.65			3.47	4.71	5.33			8.76	6.45	5.70			1.38	1.01	0.90			17.09	12.59	11.12			15.70	11.56	10.21			2.47	1.82	1.61			30.65	22.57	19.94			22.80	16.79	14.83			3.59	2.64	2.33			44.51	32.78	28.96
		475	645	730			6.93	9.41	10.65			3.47	4.71	5.33			8.76	6.45	5.70			1.38	1.01	0.90			17.09	12.59	11.12			15.70	11.56	10.21			2.47	1.82	1.61			30.65	22.57	19.94			22.80	16.79	14.83			3.59	2.64	2.33			44.51	32.78	28.96
				6.93	10.43	13.57	17.77		4.38	2.91	2.24	1.71		0.69	0.46	0.35	0.27		8.55	5.68	4.37	3.33		7.85	5.21	4.01	3.06		1.23	0.82	0.63	0.48		15.32	10.18	7.83	5.98		11.40	7.57	5.82	4.45		1.79	1.19	0.92	0.70		22.25	14.78	11.37	8.68
Wood sheathing families (4.3B)
	6	4	3	2		6	4	3	2
	plf	plf	plf	plf		kN/m	kN/m	kN/m	kN/m
	560.00	840.00	1,090.00	1,430.00		8.17	12.26	15.91	20.87		4.09	6.13	7.95	10.43		7.43	4.95	3.82	2.91		1.17	0.78	0.60	0.46		14.50	9.67	7.45	5.68		13.32	8.88	6.84	5.21		2.09	1.40	1.08	0.82		25.99	17.33	13.35	10.18		19.34	12.89	9.94	7.57		3.04	2.03	1.56	1.19		37.75	25.17	19.40	14.78
	785.00	1,205.00	1,540.00	2,045.00		11.46	17.59	22.47	29.84		5.73	8.79	11.24	14.92		5.30	3.45	2.70	2.03		0.83	0.54	0.42	0.32		10.34	6.74	5.27	3.97		9.50	6.19	4.84	3.65		1.49	0.97	0.76	0.57		18.54	12.08	9.45	7.12		13.80	8.99	7.03	5.30		2.17	1.41	1.11	0.83		26.93	17.54	13.73	10.34
	505.00	755.00	980.00	1,260.00		7.37	11.02	14.30	18.39		3.68	5.51	7.15	9.19		8.24	5.51	4.24	3.30		1.29	0.87	0.67	0.52		16.08	10.75	8.29	6.44		14.77	9.88	7.61	5.92		2.32	1.55	1.20	0.93		28.83	19.28	14.85	11.55		21.44	14.34	11.05	8.59		3.37	2.26	1.74	1.35		41.86	28.00	21.57	16.78
	560.00	840.00	1,090.00	1,430.00		8.17	12.26	15.91	20.87		4.09	6.13	7.95	10.43		7.43	4.95	3.82	2.91		1.17	0.78	0.60	0.46		14.50	9.67	7.45	5.68		13.32	8.88	6.84	5.21		2.09	1.40	1.08	0.82		25.99	17.33	13.35	10.18		19.34	12.89	9.94	7.57		3.04	2.03	1.56	1.19		37.75	25.17	19.40	14.78
	730.00	1,065.00	1,370.00	1,790.00		10.65	15.54	19.99	26.12		5.33	7.77	10.00	13.06		5.70	3.91	3.04	2.32		0.90	0.61	0.48	0.37		11.12	7.62	5.93	4.54		10.21	7.00	5.44	4.17		1.61	1.10	0.86	0.66		19.94	13.67	10.63	8.13		14.83	10.17	7.90	6.05		2.33	1.60	1.24	0.95		28.96	19.85	15.43	11.81
	390.00	590.00	770.00	1,010.00		5.69	8.61	11.24	14.74		2.85	4.31	5.62	7.37		10.66	7.05	5.40	4.12		1.68	1.11	0.85	0.65		20.82	13.76	10.55	8.04		19.12	12.64	9.68	7.38		3.01	1.99	1.52	1.16		37.33	24.67	18.90	14.41		27.77	18.35	14.06	10.72		4.37	2.89	2.21	1.69		54.21	35.83	27.46	20.93
	450.00	670.00	870.00	1,150.00		6.57	9.78	12.70	16.78		3.28	4.89	6.35	8.39		9.24	6.21	4.78	3.62		1.45	0.98	0.75	0.57		18.04	12.12	9.33	7.06		16.57	11.13	8.57	6.48		2.61	1.75	1.35	1.02		32.35	21.73	16.73	12.66		24.06	16.16	12.45	9.42		3.79	2.54	1.96	1.48		46.98	31.55	24.30	18.38
				5.73	8.79	11.24	14.92		5.30	3.45	2.70	2.03		0.83	0.54	0.42	0.32		10.34	6.74	5.27	3.97		9.50	6.19	4.84	3.65		1.49	0.97	0.76	0.57		18.54	12.08	9.45	7.12		13.80	8.99	7.03	5.30		2.17	1.41	1.11	0.83		26.93	17.54	13.73	10.34

Gypsum sheathing families (4.3C)
	plf	kN/ft	kN/m
	150	0.67	2.19	0.01					1.09					27.73					4.36					54.13					49.71					7.82					97.05					72.19					11.36					140.94
	220	0.98	3.21					1.61					18.91					2.97					36.91					33.89					5.33					66.17					49.22					7.74					96.10
	200	0.89	2.92					1.46					20.80					3.27					40.60					37.28					5.87					72.78					54.15					8.52					105.71
	250	1.11	3.65					1.82					16.64					2.61					32.48					29.83					4.69					58.23					43.32					6.81					84.57
	250	1.11	3.65					1.82					16.64					2.61					32.48					29.83					4.69					58.23					43.32					6.81					84.57
	300	1.33	4.38					2.19					13.86					2.18					27.07					24.86					3.91					48.52					36.10					5.68					70.47
	120	0.53	1.75					0.88					34.66					5.45					67.67					62.14					9.78					121.31					90.24					14.20					176.18
	320	1.42	4.67					2.34					13.00					2.04					25.37					23.30					3.67					45.49					33.84					5.32					66.07
	310	1.38	4.52					2.26					13.42					2.11					26.19					24.05					3.78					46.96					34.93					5.50					68.20
	140	0.62	2.04					1.02					29.71					4.67					58.00					53.26					8.38					103.98					77.35					12.17					151.01
	180	0.80	2.63					1.31					23.11					3.63					45.11					41.43					6.52					80.87					60.16					9.46					117.45
	230	1.02	3.36					1.68					18.08					2.84					35.30					32.42					5.10					63.29					47.08					7.41					91.92
	290	1.29	4.23					2.12					14.34					2.25					28.00					25.71					4.05					50.20					37.34					5.87					72.90
	290	1.29	4.23					2.12					14.34					2.25					28.00					25.71					4.05					50.20					37.34					5.87					72.90
	350	1.56	5.11					2.55					11.88					1.87					23.20					21.30					3.35					41.59					30.94					4.87					60.40
	140	0.62	2.04					1.02					29.71					4.67					58.00					53.26					8.38					103.98					77.35					12.17					151.01
	180	0.80	2.63					1.31					23.11					3.63					45.11					41.43					6.52					80.87					60.16					9.46					117.45
	500	2.22	7.30					3.65					8.32					1.31					16.24					14.91					2.35					29.11					21.66					3.41					42.28
	150	0.67	2.19					1.09					27.73					4.36					54.13					49.71					7.82					97.05					72.19					11.36					140.94
	350	1.56	5.11					2.55					11.88					1.87					23.20					21.30					3.35					41.59					30.94					4.87					60.40
	200	0.89	2.92					1.46					20.80					3.27					40.60					37.28					5.87					72.78					54.15					8.52					105.71
	400	1.78	5.84					2.92					10.40					1.63					20.30					18.64					2.93					36.39					27.07					4.26					52.85
	360	1.60	5.25					2.63					11.55					1.82					22.56					20.71					3.26					40.44					30.08					4.73					58.73
	200	0.89	2.92					1.46					20.80					3.27					40.60					37.28					5.87					72.78					54.15					8.52					105.71
	360	1.60	5.25					2.63					11.55					1.82					22.56					20.71					3.26					40.44					30.08					4.73					58.73
				3.65					8.32					1.31					16.24					14.91					2.35					29.11					21.66					3.41					42.28
Lumber shear walls (4.3D)
	plf	kN/ft	kN/m
	140	0.62	2.04					1.02					29.71					4.67					58.00					53.26					8.38					103.98					77.35					12.17					151.01
	840	3.74	12.26					6.13					4.95					0.78					9.67					8.88					1.40					17.33					12.89					2.03					25.17
	1680	7.47	24.52					12.26					2.48					0.39					4.83					4.44					0.70					8.66					6.45					1.01					12.58
	125	0.56	1.82					0.91					33.27					5.23					64.96					59.65					9.38					116.45					86.63					13.63					169.13
				12.26					2.48					0.39					4.83					4.44					0.70					8.66					6.45					1.01					12.58

## floor
1	3.4544
2	3.3528
3	3.302

## connection
Nails capacities
Type	Length	Capacity
		lbs/unit
16d		165
20d		188

Wood screws capacities
14 (d= 0.242 in)	4	260
16 (d= 0.268 in)	4	308
18 (d= 0.294 in)	4	323
20(d= 0.32 in)	4	344

Bolts
½ in	4	1121
¾ in	4	2120
1 in	4	3543