User may either select desired size from pick box or type in the size designation. Note: input is not case sensitive.
User may either select desired size from pick box or type in the size designation. Note: input is not case sensitive.
Invalid steel yield strength
The value input MUST BE >= 0 !
'Lc' is the length of the angle leg (OSL) connected to the column flange.
'Lb' is the length of the angle leg connected to the beam web. It is automatically calculated as D2+ED
Value of Lb MUST BE >= 3"
Per AISC pg. 10-123, it is recommended that the minimum angle thickness be 3/8" for 3/4" dia. and 7/8" dia. bolts and 1/2" for 1" dia. bolts.
Weld Size must be less than ta - 1/16"
Invalid fillet weld size!
Must be less than ta-1/16"
Invalid bolt diameter
Invalid ASTM bolt designation
(must input A325 or A490)
The ASTM bolt designation is either 'N' for bearing bolts with threads included in shear plane, 'X' for bearing bolts with threads excluded from shear plane, or 'SC' for "slip-critical" bolts.
Invalid bolt type (must input N, X, or SC)
The ASTM faying surface designation is either 'Class A' for unpainted clean mill scale steel surfaces or with Class A coatings, or 'Class B' for unpainted blast-cleaned steel surfaces or surfaces with Class B coatings.
Invalid faying surface type (must input A or B)
   Standard (STD)
   Short-Slot (SSL)
Note: Bolt hole type refers to the bolts in the leg of the angle attached to the beam web. Standard holes are assumed in the support member and the beam web.
Invalid bolt hole type
W8 - 2 W10 - 2
W12 - 2, 3 W14 - 3
W16 - 3, 4 W18 - 3, 4, 5
W21 - 4, 5, 6 W24 - 5, 6, 7
W27 - 5, 6, 7 W30 - 6, 7, 8
W33 - 6, 7, 8, 9 W36 - 6, 7, 8, 9, 10
Invalid number of bolts in connection
The distance, 'D1', is the distance from the top of the beam down to the top row of the bolts.
The bolt vertical spacing (S) must be = 3"
The minimum edge distance (ED) must be >= Table J3.4.
Edge distance must be >= Table J3.4
The distance, 'D2', is the distance from the face of the support (column flange, column web, beam web, etc.) over to the centerline of the row of bolts.
Invalid Distance!
D2 > ED+s and D2 < 3"!
The beam setback distance (s) is typically = 1/4" to 1/2".
Setback distance MUST BE >= 0!
The length of the cope (c) for either top flange or both flanges must be <= 2*d. For both flanges coped, this program assumes equal cope lengths. For uncoped beams, when both cope depths (dc1 and dc2) are = 0, then cope length (c) must be input = 0.
The value of c MUST BE <= 2*d
The depth of the top flange cope (dc1) must be <= d/2 for case of top flange cope only, and <= 0.2*d for both flanges coped. If cope length (c) is input = 0, then cope depth (dc1) must be input = 0.
The value of dc1 MUST BE <= 0.2*d
The depth of the bottom flange cope (dc2) must be <= 0.2*d. If cope length (c) is input = 0, then cope depth (dc2) must be input = 0.
The value of dc2 MUST BE <= 0.2*d
Typically, the bolt gage used in the oustanding angle leg (OSL) is based on Table 1-7.
User may either select desired size from pick box or type in the size designation. Note: input is not case sensitive.
User may either select desired size from pick box or type in the size designation. Note: input is not case sensitive.
Invalid steel yield strength
Per AISC pg. 10-123, it is recommended that the minimum angle thickness be 3/8" for 3/4" dia. and 7/8" dia. bolts and 1/2" for 1" dia. bolts.
Weld Size must be less than ta - 1/16"
Invalid fillet weld size!
Must be less than ta-1/16"
Invalid bolt diameter
Invalid ASTM bolt designation
(must input A325 or A490)
The ASTM bolt designation is either 'N' for bearing bolts with threads included in shear plane, 'X' for bearing bolts with threads excluded from shear plane, or 'SC' for "slip-critical" bolts.
Invalid bolt type (must input N, X, or SC)
The ASTM faying surface designation is either 'Class A' for unpainted clean mill scale steel surfaces or with Class A coatings, or 'Class B' for unpainted blast-cleaned steel surfaces or surfaces with Class B coatings.
Invalid faying surface type (must input A or B)
   Standard (STD)
   Short-Slot (SSL)
Note: Bolt hole type refers to the bolts in the leg of the angle attached to the beam web. Standard holes are assumed in the support member and the beam web.
Invalid bolt hole type
W8 - 2 W10 - 2
W12 - 2, 3 W14 - 3
W16 - 3, 4 W18 - 3, 4, 5
W21 - 4, 5, 6 W24 - 5, 6, 7
W27 - 5, 6, 7 W30 - 6, 7, 8
W33 - 6, 7, 8, 9 W36 - 6, 7, 8, 9, 10
Invalid number of bolts in connection
The minimum edge distance (ED) must be >= Table J3.4.
Edge distance must be >= Table J3.4
The distance, 'D2', is the distance from the face of the support (column flange, column web, beam web, etc.) over to the centerline of the row of bolts.
Invalid Distance!
D2 > ED+s and D2 < 3"!
The length of the cope (c) for either top flange or both flanges must be <= 2*d. For both flanges coped, this program assumes equal cope lengths. For uncoped beams, when both cope depths (dc1 and dc2) are = 0, then cope length (c) must be input = 0.
The value of c MUST BE <= 2*d
The depth of the bottom flange cope (dc2) must be <= 0.2*d. If cope length (c) is input = 0, then cope depth (dc2) must be input = 0.
The value of dc2 MUST BE <= 0.2*d
User may either select desired size from pick box or type in the size designation. Note: input is not case sensitive.
User may either select desired size from pick box or type in the size designation. Note: input is not case sensitive.
Invalid steel yield strength
Per AISC pg. 10-123, it is recommended that the minimum angle thickness be 3/8" for 3/4" dia. and 7/8" dia. bolts and 1/2" for 1" dia. bolts.
Weld Size must be less than ta - 1/16"
Invalid fillet weld size!
Must be less than ta-1/16"
Invalid bolt diameter
Invalid ASTM bolt designation
(must input A325 or A490)
The ASTM bolt designation is either 'N' for bearing bolts with threads included in shear plane, 'X' for bearing bolts with threads excluded from shear plane, or 'SC' for "slip-critical" bolts.
Invalid bolt type (must input N, X, or SC)
The ASTM faying surface designation is either 'Class A' for unpainted clean mill scale steel surfaces or with Class A coatings, or 'Class B' for unpainted blast-cleaned steel surfaces or surfaces with Class B coatings.
Invalid faying surface type (must input A or B)
   Standard (STD)
   Short-Slot (SSL)
Note: Bolt hole type refers to the bolts in the leg of the angle attached to the beam web. Standard holes are assumed in the support member and the beam web.
Invalid bolt hole type
W8 - 2 W10 - 2
W12 - 2, 3 W14 - 3
W16 - 3, 4 W18 - 3, 4, 5
W21 - 4, 5, 6 W24 - 5, 6, 7
W27 - 5, 6, 7 W30 - 6, 7, 8
W33 - 6, 7, 8, 9 W36 - 6, 7, 8, 9, 10
Invalid number of bolts in connection
The minimum edge distance (ED) must be >= Table J3.4.
Edge distance must be >= Table J3.4
The distance, 'D2', is the distance from the face of the support (column flange, column web, beam web, etc.) over to the centerline of the row of bolts.
Invalid Distance!
D2 > ED+s and D2 < 3"!
The length of the cope (c) for either top flange or both flanges must be <= 2*d. For both flanges coped, this program assumes equal cope lengths. For uncoped beams, when both cope depths (dc1 and dc2) are = 0, then cope length (c) must be input = 0.
The value of c MUST BE <= 2*d
The depth of the bottom flange cope (dc2) must be <= 0.2*d. If cope length (c) is input = 0, then cope depth (dc2) must be input = 0.
The value of dc2 MUST BE <= 0.2*d
Typically, the bolt gage used in the oustanding angle leg (OSL) is based on Table 1-7.
User may either select desired size from pick box or type in the size designation. Note: input is not case sensitive.
User may either select desired size from pick box or type in the size designation. Note: input is not case sensitive.
Invalid steel yield strength
'Lc' is the length of the angle leg (OSL) connected to the column flange.
Weld Size must be less than ta - 1/16"
Invalid fillet weld size!
Must be less than ta-1/16"
Invalid bolt diameter
Invalid ASTM bolt designation
(must input A325 or A490)
The ASTM bolt designation is either 'N' for bearing bolts with threads included in shear plane, 'X' for bearing bolts with threads excluded from shear plane, or 'SC' for "slip-critical" bolts.
Invalid bolt type (must input N, X, or SC)
The ASTM faying surface designation is either 'Class A' for unpainted clean mill scale steel surfaces or with Class A coatings, or 'Class B' for unpainted blast-cleaned steel surfaces or surfaces with Class B coatings.
Invalid faying surface type (must input A or B)
   Standard (STD)
Note: Standard holes are assumed in the support member, the beam web and the leg of the angle attached to the support member.
Invalid bolt hole type
W8 - 2 W10 - 2
W12 - 2, 3 W14 - 3
W16 - 3, 4 W18 - 3, 4, 5
W21 - 4, 5, 6 W24 - 5, 6, 7
W27 - 5, 6, 7 W30 - 6, 7, 8
W33 - 6, 7, 8, 9 W36 - 6, 7, 8, 9, 10
Invalid number of bolts in connection
The minimum edge distance (ED) must be >= Table J3.4.
Edge distance must be >= Table J3.4
Typically, the bolt gage used in the oustanding angle leg (OSL) is based on Table 1-7.
The length of the cope (c) for either top flange or both flanges must be <= 2*d. For both flanges coped, this program assumes equal cope lengths. For uncoped beams, when both cope depths (dc1 and dc2) are = 0, then cope length (c) must be input = 0.
The value of c MUST BE <= 2*d
The depth of the bottom flange cope (dc2) must be <= 0.2*d. If cope length (c) is input = 0, then cope depth (dc2) must be input = 0.
The value of dc2 MUST BE <= 0.2*d
User may either select desired size from pick box or type in the size designation. Note: input is not case sensitive.
User may either select desired size from pick box or type in the size designation. Note: input is not case sensitive.
Invalid steel yield strength
'Lc' is the length of the angle leg (OSL) connected to the column web.
Weld Size must be less than ta - 1/16"
Invalid fillet weld size!
Must be less than ta-1/16"
Invalid bolt diameter
Invalid ASTM bolt designation
(must input A325 or A490)
The ASTM bolt designation is either 'N' for bearing bolts with threads included in shear plane, 'X' for bearing bolts with threads excluded from shear plane, or 'SC' for "slip-critical" bolts.
Invalid bolt type (must input N, X, or SC)
The ASTM faying surface designation is either 'Class A' for unpainted clean mill scale steel surfaces or with Class A coatings, or 'Class B' for unpainted blast-cleaned steel surfaces or surfaces with Class B coatings.
Invalid faying surface type (must input A or B)
W8 - 2 W10 - 2
W12 - 2, 3 W14 - 3
W16 - 3, 4 W18 - 3, 4, 5
W21 - 4, 5, 6 W24 - 5, 6, 7
W27 - 5, 6, 7 W30 - 6, 7, 8
W33 - 6, 7, 8, 9 W36 - 6, 7, 8, 9, 10
Invalid number of bolts in connection
The minimum edge distance (ED) must be >= Table J3.4.
Edge distance must be >= Table J3.4
Typically, the bolt gage used in the oustanding angle leg (OSL) is based on Table 1-7.
The length of the cope (c) for either top flange or both flanges must be <= 2*d. For both flanges coped, this program assumes equal cope lengths. For uncoped beams, when both cope depths (dc1 and dc2) are = 0, then cope length (c) must be input = 0.
The value of c MUST BE <= 2*d
The depth of the bottom flange cope (dc2) must be <= 0.2*d. If cope length (c) is input = 0, then cope depth (dc2) must be input = 0.
The value of dc2 MUST BE <= 0.2*d
User may either select desired size from pick box or type in the size designation. Note: input is not case sensitive.
User may either select desired size from pick box or type in the size designation. Note: input is not case sensitive.
Invalid steel yield strength
'Lc' is the length of the angle leg (OSL) connected to the girder web.
Weld Size must be less than ta - 1/16"
Invalid fillet weld size!
Must be less than ta-1/16"
Invalid bolt diameter
Invalid ASTM bolt designation
(must input A325 or A490)
The ASTM bolt designation is either 'N' for bearing bolts with threads included in shear plane, 'X' for bearing bolts with threads excluded from shear plane, or 'SC' for "slip-critical" bolts.
Invalid bolt type (must input N, X, or SC)
The ASTM faying surface designation is either 'Class A' for unpainted clean mill scale steel surfaces or with Class A coatings, or 'Class B' for unpainted blast-cleaned steel surfaces or surfaces with Class B coatings.
Invalid faying surface type (must input A or B)
W8 - 2 W10 - 2
W12 - 2, 3 W14 - 3
W16 - 3, 4 W18 - 3, 4, 5
W21 - 4, 5, 6 W24 - 5, 6, 7
W27 - 5, 6, 7 W30 - 6, 7, 8
W33 - 6, 7, 8, 9 W36 - 6, 7, 8, 9, 10
Invalid number of bolts in connection
The minimum edge distance (ED) must be >= Table J3.4.
Edge distance must be >= Table J3.4
Typically, the bolt gage used in the oustanding angle leg (OSL) is based on Table 1-7.
The length of the cope (c) for either top flange or both flanges must be <= 2*d. For both flanges coped, this program assumes equal cope lengths. For uncoped beams, when both cope depths (dc1 and dc2) are = 0, then cope length (c) must be input = 0.
The value of c MUST BE <= 2*d
The depth of the bottom flange cope (dc2) must be <= 0.2*d. If cope length (c) is input = 0, then cope depth (dc2) must be input = 0.
The value of dc2 MUST BE <= 0.2*d
For W8 beams, minimum web thickness (tw) = 0.170" (3/16" nominal).
For W10 beams, minimum web thickness (tw) = 0.190" (3/16" nominal).
For W12 beams, minimum web thickness (tw) = 0.200" (3/16" nominal).
For W14 beams, minimum web thickness (tw) = 0.230" (1/4" nominal).
For W16 beams, minimum web thickness (tw) = 0.250" (1/4" nominal).
For W18 beams, minimum web thickness (tw) = 0.300" (5/16" nominal).
For W21 beams, minimum web thickness (tw) = 0.350" (3/8" nominal).
For W24 beams, minimum web thickness (tw) = 0.395" (3/8" nominal).
For W27 beams, minimum web thickness (tw) = 0.460" (7/16" nominal).
For W30 beams, minimum web thickness (tw) = 0.470" (1/2" nominal).
For W33 beams, minimum web thickness (tw) = 0.550" (9/16" nominal).
For W36 beams, minimum web thickness (tw) = 0.600" (5/8" nominal).
Invalid steel yield strength
'Lc' is the length of the outstanding leg (OSL) of the angle which is field bolted to the supporting member.
'Lb' is the length of the angle leg connected to the beam web. It is assumed to be 4"
Value of Lb MUST BE >= 3"
It is recommended that the minimum angle thickness be 3/8" for 3/4" and 7/8" dia. bolts and 1/2" for 1" dia. bolts.
Weld Size must be less than ta - 1/16"
Invalid fillet weld size!
Must be less than ta-1/16"
Invalid bolt diameter
Invalid ASTM bolt designation
(must input A325 or A490)
The ASTM bolt designation is either 'N' for bearing bolts with threads included in shear plane, 'X' for bearing bolts with threads excluded from shear plane, or 'SC' for "slip-critical" bolts.
Invalid bolt type (must input N, X, or SC)
The ASTM faying surface designation is either 'Class A' for unpainted clean mill scale steel surfaces or with Class A coatings, or 'Class B' for unpainted blast-cleaned steel surfaces or surfaces with Class B coatings.
Invalid faying surface type (must input A or B)
The bolt hole type, either Standard or Short-Slot, applies only to the clip angle attached to the beam. The holes in the supporting member and the angle leg attached to the supporting member are assumed to be Standard holes.
Invalid bolt hole type
The minimum edge distance (ED) must be >= Table J3.4.
Edge distance must be >= Table J3.4
Typically, the bolt gage used in the oustanding angle leg (OSL) is based on Table 1-7.
User may either select desired size from pick box or type in the size designation. Note: input is not case sensitive.
W8 - 2 W10 - 2
W12 - 2, 3 W14 - 3
W16 - 3, 4 W18 - 3, 4, 5
W21 - 4, 5, 6 W24 - 5, 6, 7
W27 - 5, 6, 7 W30 - 6, 7, 8
W33 - 6, 7, 8, 9 W36 - 6, 7, 8, 9, 10
Invalid total number of bolt rows
## Doc
"SINGLE-CLIPCONN-BOLT-WELD-13" --- BEAM END CONNXN USING (1) CLIP ANGLE

Program Description:

"SINGLE-CLIPCONN-BOLT-WELD-13" is a spreadsheet program written in MS-Excel for the purpose of analysis
of steel beam end connections using a single clip angle either bolted or welded to the beam web and either
welded or bolted to either the column, flange, column web, or girder web. The connections may be subjected to
end shear reaction ONLY. Specifically, all applicable "limit states" for the end connection analysis pertaining to
the clip angle, bolts, beam web, column flange or web, and girder web are checked.

This program is a workbook consisting of eight (8) worksheets, described as follows:

Worksheet Name			Description
Doc			This documentation sheet
Bolted Single Clip(Col Flg)			Single Clip angle bolted to beam web and welded to column flange
Bolted Single Clip(Col Web)			Single Clip Angle bolted to beam web and welded to column web
Bolted Single Clip(Girder)			Single Clip Angle bolted to beam web and welded to girder web
Welded Single Clip(Col Flg)			Single Clip angle welded to beam web and bolted to column flange
Welded Single Clip(Col Web)			Single Clip Angle welded to beam web and bolted to column web
Welded Single Clip(Girder)			Single Clip Angle welded to beam web and bolted to girder web
Uncoped Beam Table			End shear reaction capacities for uncoped beams using a single clip angle

Program Assumptions and Limitations:

1. This program follows the procedures and guidelines of the AISC 13th Edition Allowable Stress (ASD) Manual
(2005).
2. This program uses the database of member dimensions and section properties from the "AISC Shapes
Database", Version 13.0 (2005) as well as the AISC 13th Edition (ASD) Manual (2005).
3. This program contains numerous “comment boxes” which contain a wide variety of information including
explanations of input or output items, equations used, data tables, etc. (Note: presence of a “comment box”
is denoted by a “red triangle” in the upper right-hand corner of a cell. Merely move the mouse pointer to the
desired cell to view the contents of that particular "comment box".)

## Bolted Single Clip(Col Flg)
AISC BEAM END CONNECTION (ASD)					CALCULATIONS:					Version 1.3
Using a Single Clip Angle Welded to Column Flange and Bolted to Beam Web					Nominal Hole Dimensions, in. (Table J3.3)				Min. Bolt Pretension (Table J3.1)
Subjected to Shear Load ONLY					36		General Parameters:					Bolt Dia.	Standard (Dia.)	Short-Slot (length)		Bolt Dia	A325 Bolts	A490 Bolts		W, S, M, and HP Section Properties from AISC Version 13.0 CD Database (2005)
Project Name:					Client:					50		Bolt and Material Data:					1/2	9/16	11/16		0.5	12	15		and AISC 13th Edition Manual (2005)					SUMMARY OF CHECKS:
Project No.:					Prep. By:		Date:			3		dh1x =	1 1/16	in.	dh1x = Nominal hole dimensions from Table J3.3 for standard hole (in angle)					5/8	11/16	7/8		0.625	19	24		Shape	A	d	tw	bf	tf	k		Row No.:	Results:			Stress Ratio:
				3 1/2		dh1y =	1 1/16	in.	dh1y = Nominal hole dimensions from Table J3.3 for standard hole (in angle)					3/4	13/16	1		0.75	28	35		W44X335	98.5	44.0	1.03	15.9	1.77	2.56		Single Clip Angle to Support:
Input Data:					4		dh2 =	1 1/16	in.	dh2 = Nominal hole dimensions from Table J3.3 (in beam web/col. flange)					7/8	15/16	1 1/8		0.875	39	49		W44X290	85.4	43.6	0.865	15.8	1.58	2.36		73	Weld(used) >= weld(req'd), O.K.			0.965
				5		Ab =	0.7854	in.^2	Ab = p*db^2/4 (nominal area/bolt)					1	1 1/16	1 5/16		1	51	64		W44X262	76.9	43.3	0.785	15.8	1.42	2.20			0.313	0.302
Beam and Support Data:					tf=0.26			6		Fua =	58.0	ksi	Fua = 58 for Fya = 36 (for angle)					N.A.	N.A.	N.A.		1.125	56	80		W44X230	67.7	42.9	0.710	15.8	1.22	2.01		74	Weld(used) >= weld(min), O.K.			0.600
		Beam Size =	W12X87			d=3				7		Fub =	65.0	ksi	Fub = 65 for Fyb = 50 (for beam)					1.25	71	102		W40X593	174	43.0	1.79	16.7	3.23	4.41			5/16	3/16
		Column Size =	S3X5.7					8		Fuc =	65.0	ksi	Fuc = 65 for Fyc = 50 (for column)					1.375	85	121		W40X503	148	42.1	1.54	16.4	2.76	3.94		78	Rwv >= R, O.K.			0.965
		Beam Yield Stress, Fyb =	50	ksi					3/8		Connection to Support:					Workable Gages (Table 1-7)				1.5	103	148		W40X431	127	41.3	1.34	16.2	2.36	3.54		87	Rbg >= R, O.K.			0.647
		Column Yield Stress, Fyc =	50	ksi		Face of Col. Flange				1/2		"L-shaped" Welding: (using AISC Table 8-10, page 8-102)					Angle Leg, in.	Gage, g, in.					W40X397	117	41.0	1.22	16.1	2.20	3.38		Clip Angles to Beam Web:
				ta=0.5			3/4		L =	8.500	in	L = (Nb-1)*S+2*ED (vertical height of "L-shaped" weld)					3	1 3/4			Min. Edge Dist (Table J3.4)				W40X372	109	40.6	1.16	16.1	2.05	3.23		110	Rbv >= R, O.K.			0.778
Connection Loadings:					ED=1.25		D2 =3			7/8		kL =	3.000	in.	kL = Lc (horizontal width of "L-shaped" weld)					3 1/2	2			Bolt Dia	At Sheared Edges	At Shapes		W40X362	107	40.6	1.12	16.0	2.01	3.19		118	Rpv >= R, O.K.			0.550
		Beam End Reaction (Shear), R =	44.00	kips				D1=3.25		1		x =	0.047		x = "x" coefficient interpolated from AISC Table 8-10, page 8-102)					4	2 1/2			1/2	7/8	3/4		W40X324	95.3	40.2	1.00	15.9	1.81	2.99		122	Rvg >= R, O.K.			0.719
				Nb=3		S			1 1/8		aL =	2.861	in.	aL = Lc+twb/2-(x*L) (eccentricity of shear reaction, R, to C.G. of weld)					5	3			5/8	1 1/8	7/8		W40X297	87.4	39.8	0.930	15.8	1.65	2.83		126	Rvn >= R, O.K.			0.987
Connection Data and Parameters:					S			1 1/4		a =	0.337		a = (aL)/L					6	3 1/2			3/4	1 1/4	1		W40X277	81.4	39.7	0.830	15.8	1.58	2.76		132	Rbs >= R, O.K.			0.906
		Angle Leg (OSL) at Column, Lc =	3	in.			R= 44 k			1 3/8		k =	0.353		k = (kL)/L					7	4			7/8	1 1/4	1 1/8		W40X249	73.3	39.4	0.750	15.8	1.42	2.60		Beam Checks for Uncoped Flanges:
		Angle Leg at Beam Web, Lb =	4 1/4	in.	Lc=3					1 1/2		C1 =	1.0		C1 = 1.0 for E70XX electrode					8	4 1/2			1	1 1/4	1 1/4		W40X215	63.4	39.0	0.650	15.8	1.22	2.40		142	Rpv >= R, O.K.			0.373
		Angle Leg Thickness, ta =	1/2	in.			s=0.5			A325		C =	2.146		C = "C" coefficient interpolated from AISC Table 8-10, page 8-102)					1 1/8	2	1 1/2		W40X199	58.5	38.7	0.650	15.8	1.07	2.25		147	Rvg >= R, O.K.			0.342
		Yield Stress of Angle, Fya =	36	ksi			Lb=4.25			A490		w(req'd) =	0.3015	in. (size)	w(req'd) =	((2*R)/((C*C1*L))/16					1 1/4	2 1/4	1 5/8		W40X392	115	41.6	1.42	12.4	2.52	3.70		155	Rvn >= R, O.K.			0.480
		Fillet Weld Size, w =	5/16	in.					N		w(min) =	3/16	in.	w(min) = Min. fillet weld size from AISC Table J2.4, page 16.1-96					N.A.	N.A.	N.A.		W40X331	97.5	40.8	1.22	12.2	2.13	3.31		163	N.A.
		Diameter of Bolts, db =	1	in.	General Nomenclature					X		Rwr =	45.61	kips	Rwr = w*16*C*C1*L/2					W40X327	96.0	40.8	1.18	12.1	2.13	3.31		172	N.A.
		ASTM Bolt Desig. (A325 or A490) =	A325		w 2w					SC		tmin =	0.238	in.	tmin = 3.09*16*w / Fuc					For k			W40X294	86.3	40.4	1.06	12.0	1.93	3.11		183	N.A.
		Bolt Type (N, X, or SC) =	N			tw=0.515	c=0			N.A.		tmin > tfc? =	No		Is tmin > tfc? If so, Rwr' = Rwr* tfc / tmin. If not, Rwr' = Rwr					Col			W40X278	82.0	40.2	1.03	12.0	1.81	2.99		Column Checks:
		Faying Surface Class =	N.A.		tf=0.81			dc1=0		Class A		Rwv =	45.61	kips	Rwr' = Rwr, tmin < tfc, no reduction in strength is needed					4			W40X264	77.6	40.0	0.960	11.9	1.73	2.91		187	tmin <= tfc, O.K.			0.914
		Bolt Hole Type in Clip Angle =	Standard					Class B					W40X235	69.0	39.7	0.830	11.9	1.58	2.76
		Number of Bolts in Vert. Row, Nb =	3					Standard					For a			W40X211	62.0	39.4	0.750	11.8	1.42	2.60
		Dist. from Top/Beam to Bolts, D1 =	3.2500	in.	d=12.5					Short-Slot					Row			W40X183	53.3	39.0	0.650	11.8	1.20	2.38
		Bolt Vertical Spacing in Angle, S =	3.0000	in.					1					6			W40X167	49.2	38.6	0.650	11.8	1.03	2.21
		Edge Distance for Angle, ED =	1.2500	in.					2		TABLE 8-10 Coefficients, "C" (AISC Manual - page 8-102), Angle = 0°					W40X149	43.8	38.2	0.630	11.8	0.830	2.01
		Dist. from Support to Bolts, D2 =	3.0000	in.	w	bf=12.1		dc2=0		3			k					W36X800	236	42.6	2.38	18.0	4.29	5.24
		Beam Setback Distance, s =	0.5000	in.			c=0			4		a	0	0.1	0.2	0.3	0.4	0.5	0.6	0.7	0.8	0.9	1	1.2	1.4	1.6	1.8	2	k = 0.353			W36X652	192	41.1	1.97	17.6	3.54	4.49
		Length of Flange Cope(s), c =	0.0000	in.	Beam and Cope Nomenclature					5		0.00	1.53	1.81	2.09	2.37	2.64	2.92	3.2	3.48	3.76	4.04	4.32	4.87	5.43	5.99	6.54	7.1	2.513			W36X529	156	39.8	1.61	17.2	2.91	3.86
		Depth of Top Flange Cope, dc1 =	0.0000	in.					6		0.100	1.86	2.05	2.28	2.53	2.79	3.05	3.31	3.57	3.84	4.11	4.38	4.93	5.48	6.03	6.58	7.13	2.668			W36X487	143	39.3	1.50	17.1	2.68	3.63
		Depth of Bottom Flange Cope, dc2 =	0.0000	in.	Max. Shear Capacity of Connection:					7		0.150	1.83	2.03	2.25	2.49	2.74	2.99	3.24	3.49	3.75	4.01	4.28	4.81	5.35	5.89	6.45	7.01	2.622			W36X441	130	38.9	1.36	17.0	2.44	3.39
				R(max) =	44.59	kips			8		0.200	1.76	1.97	2.18	2.4	2.63	2.87	3.11	3.36	3.6	3.85	4.11	4.62	5.14	5.66	6.2	6.7	2.522			W36X395	116	38.4	1.22	16.8	2.20	3.15
				R =	44.00	kips			9		0.250	1.66	1.86	2.07	2.28	2.5	2.73	2.95	3.18	3.42	3.66	3.9	4.4	4.9	5.42	5.94	6.47	2.396			W36X361	106	38.0	1.12	16.7	2.01	2.96
				S.R. =	0.99		S.R. <= 1.0, O.K.		10		0.300	1.55	1.73	1.94	2.15	2.35	2.56	2.78	3.00	3.22	3.45	3.69	4.17	4.66	5.17	5.7	6.2	2.256			W36X330	97.0	37.7	1.02	16.6	1.85	2.80
				11		0.400	1.33	1.49	1.66	1.85	2.05	2.24	2.43	2.63	2.84	3.05	3.27	3.72	4.2	4.69	5.19	5.69	1.956			W36X302	88.8	37.3	0.945	16.7	1.68	2.63
Member Properties:					12		0.500	1.15	1.29	1.43	1.59	1.76	1.95	2.13	2.31	2.50	2.69	2.9	3.33	3.78	4.25	4.74	5.23	1.680			W36X282	82.9	37.1	0.885	16.6	1.57	2.52
	Beam:		Column:					Yes		0.600	0.997	1.12	1.25	1.38	1.53	1.7	1.87	2.04	2.21	2.39	2.58	2.99	3.42	3.87	4.34	4.82	1.459			W36X262	77.0	36.9	0.840	16.6	1.44	2.39
A =	25.60	A =	1.66	in.^2					No		0.700	0.879	0.985	1.1	1.22	1.35	1.5	1.65	1.81	1.97	2.14	2.32	2.7	3.11	3.55	4	4.46	1.289			W36X247	72.5	36.7	0.800	16.5	1.35	2.30
d =	12.500	d =	3.000	in.					3/16		0.800	0.781	0.877	0.976	1.08	1.2	1.33	1.48	1.63	1.78	1.94	2.1	2.46	2.85	3.26	3.7	4.15	1.144			W36X231	68.1	36.5	0.760	16.5	1.26	2.21
tw =	0.515	tw =	0.170	in.					1/4		0.900	0.703	0.788	0.877	0.975	1.08	1.2	1.33	1.47	1.62	1.76	1.92	2.26	2.62	3.02	3.43	3.86	1.031			W36X256	75.4	37.4	0.960	12.2	1.73	2.48
bf =	12.100	bf =	2.330	in.					5/16		1.00	0.637	0.715	0.796	0.884	0.981	1.09	1.21	1.34	1.48	1.62	1.76	2.08	2.43	2.8	3.19	3.61	0.935			W36X232	68.1	37.1	0.870	12.1	1.57	2.32
tf =	0.810	tf =	0.260	in.					3/8		1.20	0.537	0.603	0.671	0.744	0.827	0.92	1.03	1.14	1.26	1.38	1.51	1.79	2.1	2.44	2.79	3.17	0.788			W36X210	61.8	36.7	0.830	12.2	1.36	2.11
k =	1.410	k =	0.625	in.					1.40	0.464	0.519	0.577	0.641	0.713	0.795	0.887	0.991	1.1	1.21	1.32	1.57	1.85	2.15	2.48	2.83	0.679			W36X194	57.0	36.5	0.765	12.1	1.26	2.01
				(continued)				1.60	0.407	0.456	0.508	0.564	0.627	0.7	0.781	0.873	0.971	1.07	1.17	1.4	1.65	1.92	2.22	2.54	0.597			W36X182	53.6	36.3	0.725	12.1	1.18	1.93
				1.80	0.363	0.407	0.452	0.503	0.559	0.624	0.699	0.78	0.869	0.956	1.05	1.25	1.48	1.74	2.01	2.31	0.533			W36X170	50.1	36.2	0.680	12.0	1.10	1.85
Results:					2.00	0.327	0.367	0.408	0.453	0.504	0.564	0.631	0.705	0.787	0.865	0.951	1.14	1.35	1.58	1.83	2.11	0.480			W36X160	47.0	36.0	0.650	12.0	1.02	1.77
				2.20	0.297	0.333	0.371	0.412	0.459	0.513	0.575	0.644	0.719	0.791	0.869	1.04	1.24	1.45	1.69	1.94	0.437			W36X150	44.2	35.9	0.625	12.0	0.940	1.69
General Parameters:					2.40	0.273	0.305	0.34	0.379	0.421	0.472	0.528	0.591	0.66	0.728	0.8	0.959	1.14	1.34	1.56	1.79	0.401			W36X135	39.7	35.6	0.600	12.0	0.790	1.54
Bolt and Material Data:					2.60	0.252	0.283	0.315	0.349	0.389	0.436	0.488	0.547	0.611	0.673	0.74	0.889	1.06	1.24	1.45	1.67	0.370			W33X387	114	36.0	1.26	16.2	2.28	3.07
dh1x =	1 1/16	in.	dh1x = Nominal hole dimensions from Table J3.3 for standard hole (in angle)					2.80	0.235	0.263	0.292	0.325	0.361	0.405	0.453	0.508	0.568	0.627	0.689	0.828	0.985	1.16	1.35	1.56	0.344			W33X354	104	35.6	1.16	16.1	2.09	2.88
dh1y =	1 1/16	in.	dh1y = Nominal hole dimensions from Table J3.3 for standard hole (in angle)					3.00	0.219	0.245	0.272	0.304	0.339	0.379	0.424	0.475	0.531	0.587	0.644	0.775	0.923	1.09	1.27	1.46	0.323			W33X318	93.6	35.2	1.04	16.0	1.89	2.68
dh2 =	1 1/16	in.	dh2 = Nominal hole dimensions from Table J3.3 (in beam web/col. flange)					x	0.000	0.005	0.017	0.035	0.057	0.083	0.113	0.144	0.178	0.213	0.250	0.327	0.408	0.492	0.579	0.667	0.0466			W33X291	85.7	34.8	0.960	15.9	1.73	2.52
Ab =	0.7854	in.^2	Ab = p*db^2/4					W33X263	77.5	34.5	0.870	15.8	1.57	2.36
Fua =	58.0	ksi	Fua = 58 for Fya = 36 (for angle)					a	k = 0.353			W33X241	71.0	34.2	0.830	15.9	1.40	2.19
Fub =	65.0	ksi	Fub = 65 for Fyb = 50 (for beam)					0.337	2.146			W33X221	65.2	33.9	0.775	15.8	1.28	2.06
Fuc =	65.0	ksi	Fuc = 65 for Fyc = 50 (for column)					W33X201	59.2	33.7	0.715	15.7	1.15	1.94
				Flexural Yielding Capacity of the Clip Angle Support Leg:					W33X169	49.5	33.8	0.670	11.5	1.22	1.92
Single Clip Angle to Support:					M =	125.9	in-kips	M = R*aL					W33X152	44.8	33.5	0.635	11.6	1.06	1.76
"L-shaped" Welding: (using AISC Table 8-10, page 8-102)					L =	8.5	in.	L = (Nb-1)*S+2*ED, overall clip angle length					W33X141	41.6	33.3	0.605	11.5	0.960	1.66
L =	8.500	in	L = (Nb-1)*S+2*ED (vertical height of "L-shaped" weld)					Fbg =	21.56	ksi	Fbg = Fy/1.67					W33X130	38.3	33.1	0.580	11.5	0.855	1.56
kL =	3.000	in.	kL = Lc (horizontal width of "L-shaped" weld)					Zg =	9.03	in.^3	Zg = ta*L^2/4					W33X118	34.7	32.9	0.550	11.5	0.740	1.44
x =	0.047		x = "x" coefficient interpolated from AISC Table 8-10, page 8-102)					Ma =	194.7	in-kips	Ma = Fbg*Zg					W30X391	115	33.2	1.36	15.6	2.44	3.23
aL =	2.861	in.	aL = Lc+twb/2-(x*L) (eccentricity of shear reaction, R, to C.G. of weld)					Rbg =	68.05	kips	Rbg = Fbg*(Zg/aL)					W30X357	105	32.8	1.24	15.5	2.24	3.03
a =	0.337		a = (aL)/L					Clip Angle to Beam Web:					W30X326	95.8	32.4	1.14	15.4	2.05	2.84
k =	0.353		k = (kL)/L					Bolt Shear (Single-Shear):			(Note: eccentricity = D2 is neglected per AISC Manual pg. 10-8)					W30X292	85.9	32.0	1.02	15.3	1.85	2.64
C1 =	1.0		C1 = 1.0 for E70XX electrode					Nb =	3	bolts					W30X261	76.9	31.6	0.930	15.2	1.65	2.44
C =	2.146		C = "C" coefficient interpolated from AISC Table 8-10, page 8-102)					vb =	14.67	kips/bolt	vb = R/Nb (actual shear/bolt)					W30X235	69.2	31.3	0.830	15.1	1.50	2.29
w(req'd) =	0.3015	in. (size)	w(req'd) =	((2*R)/((C*C1*L))/16					m =	N.A.					W30X211	62.2	30.9	0.775	15.1	1.32	2.10
w(min) =	3/16	in.	w(min) = Min. fillet weld size from AISC Table J2.4, page 16.1-96					Tb =	N.A.	kips					W30X191	56.3	30.7	0.710	15.0	1.19	1.97
Rwr =	45.61	kips	Rwr = w*16*C*C1*L/2					Fv =	24.00	ksi	Fv = Allow. shear stress from AISC Table 7-1, page 7-22 (for N bolts)					W30X173	51.0	30.4	0.655	15.0	1.07	1.85
tmin =	0.238	in.	tmin = 3.09*16*w / Fuc					Vb =	18.85	kips/bolt	Vb = Fv*Ab					W30X148	43.5	30.7	0.650	10.5	1.18	1.83
tmin > tfc? =	No		Is tmin > tfc? If so, Rwr' = Rwr* tfc / tmin. If not, Rwr' = Rwr					Rbv =	56.55	kips	Rbv = Nb*Vb (allow. end shear)					W30X132	38.9	30.3	0.615	10.5	1.00	1.65
Rwv =	45.61	kips	Rwr' = Rwr, tmin < tfc, no reduction in strength is needed					Bolt Bearing Capacity of Single Clip Angle at Beam Web:					W30X124	36.5	30.2	0.585	10.5	0.930	1.58
				Rwv >= R, O.K.				C2 =	N.A.	in.					W30X116	34.2	30.0	0.565	10.5	0.850	1.50		SR =	0.965
				Weld(used) >= weld(req'd), O.K.				Lce =	0.719	in.	Lce = Clear distance between edge bolt hole and edge					W30X108	31.7	29.8	0.545	10.5	0.760	1.41		SR =	0.965
				Weld(used) >= weld(min), O.K.				Lcs =	1.938	in.	Lcs = Clear distance between bolt holes					W30X99	29.1	29.7	0.520	10.5	0.670	1.32		SR =	0.600
				Rpe =	12.51	kips	Rpe = (1/2)*min{ (1.2*Lce*ta*Fua), (2.4*db*ta*Fua) }					W30X90	26.4	29.5	0.470	10.4	0.610	1.26
Flexural Yielding Capacity of the Clip Angle Support Leg:					Rps =	33.71	kips	Rps = (1/2)*min{ (1.2*Lcs*ta*Fua), (2.4*db*ta*Fua) }					W27X539	159	32.5	1.97	15.3	3.54	4.33
M =	125.9	in.-kips	M = R*aL					Rpv =	79.93	kips	Rpv = Rpe+(Nb-1)*Rps					W27X368	108	30.4	1.38	14.7	2.48	3.27
L =	8.5	in.	L = (Nb-1)*S+2*ED, overall clip angle length					Shear Yielding Capacity of Single Clip Angle at Beam Web:					W27X336	98.9	30.0	1.26	14.6	2.28	3.07
Fbg =	21.56	ksi	Fbg = Fy/1.67					Avg =	4.250	in.^2	Avg = ((Nb-1)*S+(2*ED))*ta					W27X307	90.4	29.6	1.16	14.4	2.09	2.88
Zg =	9.03	in.^3	Zg = ta*L^2/4					Rvg =	61.20	kips	Rvg = (1/1.5)*0.60*Fya*Avg					W27X281	82.9	29.3	1.06	14.4	1.93	2.72
Ma =	194.7	in-kips	Ma = Fbg*Zg					Shear Rupture Capacity of Single Clip Angle at Beam Web:					W27X258	76.0	29.0	0.980	14.3	1.77	2.56
Rbg =	68.0	kips	Rbg = Fbg*(Zg/aL)					Rbg >= R, O.K.				Avn =	2.563	in.^2	Avn = Avg-(Nb*(dh1y+1/16)*ta)					W27X235	69.4	28.7	0.910	14.2	1.61	2.40		SR =	0.647
				Rvn =	44.59	kips	Rvn = (1/2)*0.60*Fua*Avn					W27X217	64.0	28.4	0.830	14.1	1.50	2.29
				Block Shear ("L-shaped") Capacity of Single Clip Angle at Beam Web:					W27X194	57.2	28.1	0.750	14.0	1.34	2.13
				Anv =	2.219	in.^2	Anv = { (ED+(Nb-1)*S)-[(Nb-1)*(dh1y+1/16)+(dh1y+1/16)/2] }*ta					W27X178	52.5	27.8	0.725	14.1	1.19	1.98
				Agv =	3.625	in.^2	Agv = (ED+(Nb-1)*S))*ta					W27X161	47.6	27.6	0.660	14.0	1.08	1.87
				Ant =	0.344	in.^2	Ant = (ED-((dh1x+1/16)/2))*ta					W27X146	43.1	27.4	0.605	14.0	0.975	1.76
				Rbs =	48.58	kips	Rbs = min(0.30*Fua*Anv+0.50*Fua*Ant, 0.30*Fya*Agv+0.50*Fua*Ant)					W27X129	37.8	27.6	0.610	10.0	1.10	1.70
				Beam Checks for Uncoped Flanges:					Beam Checks for Uncoped Flanges (continued):					W27X114	33.5	27.3	0.570	10.1	0.930	1.53
				Bolt Bearing Capacity of Beam Web:					W27X102	30.0	27.1	0.515	10.0	0.830	1.43
				C2 =	N.A.	in.					W27X94	27.7	26.9	0.490	10.0	0.745	1.34
				(continued)				Lce =	2.719	in.	Lce = Clear distance between edge bolt hole and edge					W27X84	24.8	26.7	0.460	10.0	0.640	1.24
				Lcs =	1.938	in.	Lcs = Clear distance between bolt holes					W24X370	109	28.0	1.52	13.7	2.72	3.22
Single Clip Angle to Beam Web:					Rpe =	40.17	kips	Rpe = (1/2)*min{ (1.2*Lce*tw*Fub), (2.4*db*tw*Fub) }					W24X335	98.4	27.5	1.38	13.5	2.48	2.98
Bolt Shear (Single-Shear):			(Note: eccentricity = D2 is neglected per AISC Manual pg. 10-8)					Rps =	38.91	kips	Rps = (1/2)*min{ (1.2*Lcs*tw*Fub), (2.4*db*tw*Fub) }					W24X306	89.8	27.1	1.26	13.4	2.28	2.78
Nb =	3	bolts					Rpv =	118.00	kips	Rpv = Rpe+(Nb-1)*Rps					W24X279	82.0	26.7	1.16	13.3	2.09	2.59
vb =	14.67	kips/bolt	vb = R/Nb (actual shear/bolt)					Shear Yielding Capacity of Beam Web:					W24X250	73.5	26.3	1.04	13.2	1.89	2.39
m =	N.A.					ho =	N.A.		ho = not applicable for uncoped beam					W24X229	67.2	26.0	0.960	13.1	1.73	2.23
Tb =	N.A.	kips					Avg =	6.438	in.^2	Avg = d*tw					W24X207	60.7	25.7	0.870	13.0	1.57	2.07
Fv =	24.00	ksi	Fv = Allow. shear stress from AISC Table 7-1, page 7-22 (for N bolts)					h/tw =	18.80		h/tw = (d-k) / twb					W24X192	56.3	25.5	0.810	13.0	1.46	1.96
Vb =	18.85	kips/bolt	Vb = Fv*Ab					kv =	5.0		kv = 5.0 for unstiffened webs					W24X176	51.7	25.2	0.750	12.9	1.34	1.84
Rbv =	56.55	kips	Rbv = Nb*Vb (allow. end shear)					Rbv >= R, O.K.				Cv =	1.00		Cv = 1.0 for h/tw ≤ 2.24*sqrt(E/Fy), otherwise see Eqn. G2-3 to G2-5					W24X162	47.7	25.0	0.705	13.0	1.22	1.72		SR =	0.778
				Rvg =	128.75	kips	Rvg = (1/1.5)*0.60*Fyb*Cv*Avg					W24X146	43.0	24.7	0.650	12.9	1.09	1.59
Bolt Bearing Capacity of Single Clip Angle at Beam Web:					Shear Rupture Capacity of Beam Web:					W24X131	38.5	24.5	0.605	12.9	0.960	1.46
C2 =	N.A.	in.					Avn =	4.699	in.^2	Avn = (d-Nb*(dh2+1/16))*tw					W24X117	34.4	24.3	0.550	12.8	0.850	1.35
Lce =	0.719	in.	Lce = Clear distance between edge bolt hole and edge					Rvn =	91.64	kips	Rvn = (1/2)*0.60*Fub*Avn					W24X104	30.6	24.1	0.500	12.8	0.750	1.25
Lcs =	1.938	in.	Lcs = Clear distance between bolt holes					Block Shear ("L-shaped") Capacity of Beam Web:					W24X103	30.3	24.5	0.550	9.00	0.980	1.48
Rpe =	12.51	kips	Rpe = (1/2)*min{ (1.2*Lce*ta*Fua), (2.4*db*ta*Fua) }					Anv =	N.A.	in.^2	Anv = not applicable for uncoped beam					W24X94	27.7	24.3	0.515	9.07	0.875	1.38
Rps =	33.71	kips	Rps = (1/2)*min{ (1.2*Lcs*ta*Fua), (2.4*db*ta*Fua) }					Agv =	N.A.	in.^2	Agv = not applicable for uncoped beam					W24X84	24.7	24.1	0.470	9.02	0.770	1.27
Rpv =	79.93	kips	Rpv = Rpe+(Nb-1)*Rps					Rpv >= R, O.K.				Ant =	N.A.	in.^2	Ant = not applicable for uncoped beam					W24X76	22.4	23.9	0.440	8.99	0.680	1.18		SR =	0.550
				Ubs =	N.A.		Ubs = not applicable for uncoped beam					W24X68	20.1	23.7	0.415	8.97	0.585	1.09
Shear Yielding Capacity of Single Clip Angle at Beam Web:					Rbs =	N.A.	kips	Rbs = not applicable for uncoped beam					W24X62	18.2	23.7	0.430	7.04	0.590	1.09
Avg =	4.250	in.^2	Avg = ((Nb-1)*S+(2*ED))*ta					Web Buckling (Flexural Rupture) Capacity for Uncoped Flanges:					W24X55	16.2	23.6	0.395	7.01	0.505	1.01
Rvg =	61.20	kips	Rvg = (1/1.5)*0.60*Fya*Avg					Rvg >= R, O.K.				Web Buckling (Flexural Local Buckling) Capacity for Uncoped Flanges:					W21X201	59.2	23.0	0.910	12.6	1.63	2.13		SR =	0.719
				Beam Checks for Top Flange Coped Only:					Beam Checks for Top Flange Coped Only (continued):					W21X182	53.6	22.7	0.830	12.5	1.48	1.98
Shear Rupture Capacity of Single Clip Angle at Beam Web:					Bolt Bearing Capacity of Beam Web:					W21X166	48.8	22.5	0.750	12.4	1.36	1.86
Avn =	2.563	in.^2	Avn = Avg-(Nb*(dh1y+1/16)*ta)					C2 =	N.A.	in.					W21X147	43.2	22.1	0.720	12.5	1.15	1.65
Rvn =	44.59	kips	Rvn = (1/2)*0.60*Fua*Avn					Rvn >= R, O.K.				Lce =	N.A.	in.	Lce = Clear distance between edge bolt hole and edge					W21X132	38.8	21.8	0.650	12.4	1.04	1.54		SR =	0.987
				Lcs =	N.A.	in.	Lcs = Clear distance between bolt holes					W21X122	35.9	21.7	0.600	12.4	0.960	1.46
Block Shear ("L-shaped") Capacity of Single Clip Angle at Beam Web:					Rpe =	N.A.	kips	Rpe = (1/2)*min{ (1.2*Lce*tw*Fub), (2.4*db*tw*Fub) }					W21X111	32.7	21.5	0.550	12.3	0.875	1.38
Anv =	2.219	in.^2	Anv = { (ED+(Nb-1)*S)-[(Nb-1)*(dh1y+1/16)+(dh1y+1/16)/2] }*ta					Rps =	N.A.	kips	Rps = (1/2)*min{ (1.2*Lcs*tw*Fub), (2.4*db*tw*Fub) }					W21X101	29.8	21.4	0.500	12.3	0.800	1.30
Agv =	3.625	in.^2	Agv = (ED+(Nb-1)*S))*ta					Rpv =	N.A.	kips	Rpv = Rpe+(Nb-1)*Rps					W21X93	27.3	21.6	0.580	8.42	0.930	1.43
Ant =	0.344	in.^2	Ant = (ED-((dh1x+1/16)/2))*ta					Shear Yielding Capacity of Beam Web for Top Flange Coped:					W21X83	24.3	21.4	0.515	8.36	0.835	1.34
Rbs =	48.58	kips	Rbs = min(0.30*Fua*Anv+0.50*Fua*Ant, 0.30*Fya*Agv+0.50*Fua*Ant)					ho =	N.A.	in.	ho = d-dc1					W21X73	21.5	21.2	0.455	8.30	0.740	1.24
				Rbs >= R, O.K.				Avg =	N.A.	in.^2	Avg = ho*tw					W21X68	20.0	21.1	0.430	8.27	0.685	1.19		SR =	0.906
				h/tw =	N.A.		h/tw = (ho-k) / twb					W21X62	18.3	21.0	0.400	8.24	0.615	1.12
Beam Checks for Uncoped Flanges:					kv =	N.A.		kv = 5.0 for unstiffened webs					W21X55	16.2	20.8	0.375	8.22	0.522	1.02
Bolt Bearing Capacity of Beam Web:					Cv =	N.A.		Cv = 1.0 for h/tw ≤ 2.24*sqrt(E/Fy), otherwise see Eqn. G2-3 to G2-5					W21X48	14.1	20.6	0.350	8.14	0.430	0.930
C2 =	N.A.	in.					Rvg =	N.A.	kips	Rvg = (1/1.5)*0.60*Cv*Fyb*Avg					W21X57	16.7	21.1	0.405	6.56	0.650	1.15
Lce =	2.719	in.	Lce = Clear distance between edge bolt hole and edge					Shear Rupture Capacity of Beam Web for Top Flange Coped:					W21X50	14.7	20.8	0.380	6.53	0.535	1.04
Lcs =	1.938	in.	Lcs = Clear distance between bolt holes					Avn =	N.A.	in.^2	Avn = (ho-Nb*(dh2+1/16))*tw					W21X44	13.0	20.7	0.350	6.50	0.450	0.950
Rpe =	40.17	kips	Rpe = (1/2)*min{ (1.2*Lce*tw*Fub), (2.4*db*tw*Fub) }					Rvn =	N.A.	kips	Rvn = (1/2)*0.60*Fub*Avn					W18x311	91.6	22.3	1.52	12.0	2.74	3.24
Rps =	38.91	kips	Rps = (1/2)*min{ (1.2*Lcs*tw*Fub), (2.4*db*tw*Fub) }					Block Shear ("L-shaped") Capacity of Beam Web for Top Flange Coped:					W18x283	83.3	21.9	1.40	11.9	2.50	3.00
Rpv =	118.00	kips	Rpv = Rpe+(Nb-1)*Rps					Rpv >= R, O.K.				Anv =	N.A.	in.^2	Anv = ((D1-dc1)+(Nb-1)*S-((Nb-1)*(dh2+1/16)+(dh2+1/16)/2))*tw					W18x258	75.9	21.5	1.28	11.8	2.30	2.70		SR =	0.373
				Agv =	N.A.	in.^2	Agv = ((D1-dc1)+(Nb-1)*S)*tw					W18x234	68.8	21.1	1.16	11.7	2.11	2.51
Shear Yielding Capacity of Beam Web:					Ant =	N.A.	in.^2	Ant = ((D2-s-1/4)-((dh2+1/16)/2))*tw, assuming -1/4" for underrun in beam length					W18x211	62.1	20.7	1.06	11.6	1.91	2.31
ho =	N.A.	in.	ho = not applicable for uncoped beam					W18x192	56.4	20.4	0.960	11.5	1.75	2.15
Avg =	6.438	in.^2	Avg = d*tw					Rbs =	N.A.	kips	Rbs = min(0.30*Fub*Anv+0.50*Fub*Ant, 0.30*Fyb*Agv+0.50*Fub*Ant)					W18X175	51.3	20.0	0.890	11.4	1.59	1.99
Rvg =	128.75	kips	Rvg = (1/1.5)*0.60*Fyb*Cv*Avg					Rvg >= R, O.K.				Web Buckling (Flexural Rupture) Capacity for Top Flange Coped:					W18X158	46.3	19.7	0.810	11.3	1.44	1.84		SR =	0.342
				ho =	N.A.	in.	ho = d-dc1					W18X143	42.1	19.5	0.730	11.2	1.32	1.72
				e =	N.A.	in.	e = c+s					W18X130	38.2	19.3	0.670	11.2	1.20	1.60
				(continued)				yc =	N.A.	in.	yc = (bf*tf^2/2+(ho-tf)*tw*(tf+(ho-tf)/2))/((ho-tf)*tw+bf*tf)					W18X119	35.1	19.0	0.655	11.3	1.06	1.46
				In =	N.A.	in.^4	In=bf*tf^3/12+bf*tf*(yc-tf/2)^2+tw*(ho-tf)^3/12+(ho-tf)*tw*(tf+(ho-tf)/2-yc)^2					W18X106	31.1	18.7	0.590	11.2	0.940	1.34
Beam Checks for Uncoped Flanges (continued):					Sn =	N.A.	in.^3	Sn = In/(ho-yc)					W18X97	28.5	18.6	0.535	11.1	0.870	1.27
Shear Rupture Capacity of Beam Web:					Fbc =	N.A.	ksi	Fbc = (1/2)*Fub					W18X86	25.3	18.4	0.480	11.1	0.770	1.17
Avn =	4.699	in.^2	Avn = (d-Nb*(dh2+1/16))*tw					Rwb =	N.A.	kips	Rwb = Fbc*Sn/e					W18X76	22.3	18.2	0.425	11.0	0.680	1.08
Rvn =	91.64	kips	Rvn = (1/2)*0.60*Fub*Avn					Rvn >= R, O.K.				Web Buckling (Flexural Local Buckling) Capacity for Top Flange Coped:					W18X71	20.8	18.5	0.495	7.64	0.810	1.21		SR =	0.480
				c/d =	N.A.		c/d = ratio for evaluating adjustment factor (f) of plate buckling model					W18X65	19.1	18.4	0.450	7.59	0.750	1.15
Block Shear ("L-shaped") Capacity of Beam Web:					f =	N.A.		If c/d <= 1.0, then f = 2*(c/d), else f = 1+(c/d)					W18X60	17.6	18.2	0.415	7.56	0.695	1.10
D3 =	N.A.	in.					c/ho =	N.A.		c/ho = ratio for evaluating plate buckling coefficient (k)					W18X55	16.2	18.1	0.390	7.53	0.630	1.03
Anv =	N.A.	in.^2	Anv = not applicable for uncoped beam					k =	N.A.		If c/ho <= 1.0, then k = 2.2*(ho/c)^1.65, else k = 2.2*(ho/c)					W18X50	14.7	18.0	0.355	7.50	0.570	0.972
				Fbc =	N.A.	ksi	Fbc = Min. of: {(26,210*f*k*(tw/ho)^2 or Fy)/1.67}*(1-P/(0.60*Fy*Atg))					W18X46	13.5	18.1	0.360	6.06	0.605	1.01
Agv =	N.A.	in.^2	Agv = not applicable for uncoped beam					Rwb =	N.A.	kips	Rwb = Fbc*Sn/e					W18X40	11.8	17.9	0.315	6.02	0.525	0.927
Ant =	N.A.	in.^2	Ant = not applicable for uncoped beam					Beam Checks for Both Flanges Coped:					Beam Checks for Both Flanges Coped (continued):					W18X35	10.3	17.7	0.300	6.00	0.425	0.827
Rbs =	N.A.	kips	Rbs = not applicable for uncoped beam					Bolt Bearing Capacity of Beam Web:					W16X100	29.5	17.0	0.585	10.4	0.985	1.39
				C2 =	N.A.	in.					W16X89	26.2	16.8	0.525	10.4	0.875	1.28		SR =
Web Buckling (Flexural Rupture) Capacity for Uncoped Flanges:					Lce =	N.A.	in.	Lce = Clear distance between edge bolt hole and edge					W16X77	22.6	16.5	0.455	10.3	0.760	1.16
ho =	N.A.	in.	ho = not applicable for uncoped beam					Lcs =	N.A.	in.	Lcs = Clear distance between bolt holes					W16X67	19.7	16.3	0.395	10.2	0.665	1.07
e =	N.A.	in.	e = not applicable for uncoped beam					Rpe =	N.A.	kips	Rpe = (1/2)*min{ (1.2*Lce*tw*Fub), (2.4*db*tw*Fub) }					W16X57	16.8	16.4	0.430	7.12	0.715	1.12
yc =	N.A.	in.	yc = not applicable for uncoped beam					Rps =	N.A.	kips	Rps = (1/2)*min{ (1.2*Lcs*tw*Fub), (2.4*db*tw*Fub) }					W16X50	14.7	16.3	0.380	7.07	0.630	1.03
In =	N.A.	in.^4	In = not applicable for uncoped beam					Rpv =	N.A.	kips	Rpv = Rpe+(Nb-1)*Rps					W16X45	13.3	16.1	0.345	7.04	0.565	0.967
Sn =	N.A.	in.^3	Sn = not applicable for uncoped beam					Shear Yielding Capacity of Beam Web for Both Flanges Coped:					W16X40	11.8	16.0	0.305	7.00	0.505	0.907
Fbc =	N.A.	ksi	Fbc = not applicable for uncoped beam					ho =	N.A.	in.	ho = d-dc1-dc2					W16X36	10.6	15.9	0.295	6.99	0.430	0.832
Rwb =	N.A.	kips	Rwb = not applicable for uncoped beam					Avg =	N.A.	in.^2	Avg = ho*tw					W16X31	9.13	15.9	0.275	5.53	0.440	0.842		SR =
				h/tw =	N.A.		h/tw = ho / twb					W16X26	7.68	15.7	0.250	5.50	0.345	0.747
Web Buckling (Flexural Local Buckling) Capacity for Uncoped Flanges:					kv =	N.A.		kv = 5.0 for unstiffened webs					W14X730	215	22.4	3.07	17.9	4.91	5.51
c/d =	N.A.		c/d = not applicable for uncoped beam					Cv =	N.A.		Cv = 1.0 for h/tw ≤ 2.24*sqrt(E/Fy), otherwise see Eqn. G2-3 to G2-5					W14X665	196	21.6	2.83	17.7	4.52	5.12
f =	N.A.		f = not applicable for uncoped beam					Rvg =	N.A.	kips	Rvg = (1/1.5)*0.60*Cv*Fyb*Avg					W14X605	178	20.9	2.60	17.4	4.16	4.76
c/ho =	N.A.		c/ho = not applicable for uncoped beam					Shear Rupture Capacity of Beam Web for Both Flanges Coped:					W14X550	162	20.2	2.38	17.2	3.82	4.42
k =	N.A.		k = not applicable for uncoped beam					Avn =	N.A.	in.^2	Avn = (ho-Nb*(dh2+1/16))*tw					W14X500	147	19.6	2.19	17.0	3.50	4.10
fd =	N.A.		fd = not applicable for uncoped beam					Rvn =	N.A.	kips	Rvn = (1/2)*0.60*Fub*Avn					W14X455	134	19.0	2.02	16.8	3.21	3.81
lambda=	N.A.		lambda = not applicable for uncoped beam					Block Shear ("L-shaped") Capacity of Beam Web for Both Flanges Coped:					W14X426	125	18.7	1.88	16.7	3.04	3.63
Q =	N.A.		Q = not applicable for uncoped beam					D3=	N.A.	in.	D3 = d-D1-(Nb-1)*S (distance from btm/beam to lowest row of bolts					W14X398	117	18.3	1.77	16.6	2.85	3.44
Fbc =	N.A.	ksi	Fbc = not applicable for uncoped beam					Anv =	N.A.	in.^2	Anv = tw*min{ ((D1-dc1)+(Nb-1)*S-((Nb-1)*(dh2+1/16)+(dh2+1/16)/2)),					W14X370	109	17.9	1.66	16.5	2.66	3.26
Rwb =	N.A.	kips	Rwb = not applicable for uncoped beam					((D3-dc2)+(Nb-1)*S-((Nb-1)*(dh2+1/16)+(dh2+1/16)/2))}					W14X342	101	17.5	1.54	16.4	2.47	3.07		SR =
				Agv =	N.A.	in.^2	Agv = tw*min{ ((D1-dc1)+(Nb-1)*S), ((D3-dc2)+(Nb-1)*S)}					W14X311	91.4	17.1	1.41	16.2	2.26	2.86
Column Checks:					Ant =	N.A.	in.^2	Ant = ((D2-s-1/4)-((dh2+1/16)/2))*tw, assuming -1/4" for underrun in beam length					W14X283	83.3	16.7	1.29	16.1	2.07	2.67
Minimum Flange Thickness:					W14X257	75.6	16.4	1.18	16.0	1.89	2.49
tmin =	0.238	in.	tmin = 3.09*16*w / Fuc					tmin <= tfc, O.K.				Rbs =	N.A.	kips	Rbs = min(0.30*Fub*Anv+0.50*Fub*Ant, 0.30*Fyb*Agv+0.50*Fub*Ant)					W14X233	68.5	16.0	1.07	15.9	1.72	2.32		SR =	0.914
				Web Buckling (Flexural Rupture) Capacity for Both Flanges Coped:					W14X211	62.0	15.7	0.980	15.8	1.56	2.16
				ho =	N.A.	in.	ho = d-dc1-dc2					W14X193	56.8	15.5	0.890	15.7	1.44	2.04
				e =	N.A.	in.	e = c+s					W14X176	51.8	15.2	0.830	15.7	1.31	1.91
				yc =	N.A.	in.	yc = ho/2					W14X159	46.7	15.0	0.745	15.6	1.19	1.79
				In =	N.A.	in.^4	In = tw*ho^3/12					W14X145	42.7	14.8	0.680	15.5	1.09	1.69
				Sn =	N.A.	in.^3	Sn = In/(ho-yc)					W14X132	38.8	14.7	0.645	14.7	1.03	1.63
				Fbc =	N.A.	ksi	Fbc = (1/2)*Fub					W14X120	35.3	14.5	0.590	14.7	0.940	1.54
				Rwb =	N.A.	kips	Rwb = Fbc*Sn/e					W14X109	32.0	14.3	0.525	14.6	0.860	1.46
				Web Buckling (Flexural Local Buckling) Capacity for Both Flanges Coped:					W14X99	29.1	14.2	0.485	14.6	0.780	1.38
				fd =	N.A.		fd = 3.5 - 7.5*(dc1/d)					W14X90	26.5	14.0	0.440	14.5	0.710	1.31
				lambda =	N.A.		lambda = (ho*sqrt(Fyb)) / { 10*tw*sqrt[475+280*(ho/c)^2] }					W14X82	24.0	14.3	0.510	10.1	0.855	1.45
				Q =	N.A.		Q = 1 if lambda ≤ 0.7, (1.34-0.486*lambda) if 0.7 < lambda ≤ 1.41, 1.30/lambda^2 if lambda > 1.41					W14X74	21.8	14.2	0.450	10.1	0.785	1.38
				Fbc =	N.A.	ksi	Fbc = (1/1.67)*min{ [0.62*pi*29000*tw^2*fd] / (c*ho), Fy}					W14X68	20.0	14.0	0.415	10.0	0.720	1.31
				Rwb =	N.A.	kips	Rwb = Fbc*Sn/e					W14X61	17.9	13.9	0.375	10.0	0.645	1.24
				Column Checks:					W14X53	15.6	13.9	0.370	8.06	0.660	1.25
				Minimum Flange Thickness:					W14X48	14.1	13.8	0.340	8.03	0.595	1.19
				tmin =	0.238	in.	tmin = 3.09*16*w / Fuc					W14X43	12.6	13.7	0.305	8.00	0.530	1.12
				W14X38	11.2	14.1	0.310	6.77	0.515	0.915
				W14X34	10.0	14.0	0.285	6.75	0.455	0.855
				W14X30	8.85	13.8	0.270	6.73	0.385	0.785
				W14X26	7.69	13.9	0.255	5.03	0.420	0.820
				W14X22	6.49	13.7	0.230	5.00	0.335	0.735
				W12X336	98.8	16.8	1.78	13.4	2.96	3.55
				W12X305	89.6	16.3	1.63	13.2	2.71	3.30
				W12X279	81.9	15.9	1.53	13.1	2.47	3.07
				W12X252	74.0	15.4	1.40	13.0	2.25	2.85
				W12X230	67.7	15.1	1.29	12.9	2.07	2.67
				W12X210	61.8	14.7	1.18	12.8	1.90	2.50
				W12X190	55.8	14.4	1.06	12.7	1.74	2.33
				W12X170	50.0	14.0	0.960	12.6	1.56	2.16
				W12X152	44.7	13.7	0.870	12.5	1.40	2.00
				W12X136	39.9	13.4	0.790	12.4	1.25	1.85
				W12X120	35.3	13.1	0.710	12.3	1.11	1.70
				W12X106	31.2	12.9	0.610	12.2	0.990	1.59
				W12X96	28.2	12.7	0.550	12.2	0.900	1.50
				W12X87	25.6	12.5	0.515	12.1	0.810	1.41
				W12X79	23.2	12.4	0.470	12.1	0.735	1.33
				W12X72	21.1	12.3	0.430	12.0	0.670	1.27
				W12X65	19.1	12.1	0.390	12.0	0.605	1.20
				W12X58	17.0	12.2	0.360	10.0	0.640	1.24
				W12X53	15.6	12.1	0.345	10.0	0.575	1.18
				W12X50	14.6	12.2	0.370	8.08	0.640	1.14
				W12X45	13.1	12.1	0.335	8.05	0.575	1.08
				W12X40	11.7	11.9	0.295	8.01	0.515	1.02
				W12X35	10.3	12.5	0.300	6.56	0.520	0.820
				W12X30	8.79	12.3	0.260	6.52	0.440	0.740
				W12X26	7.65	12.2	0.230	6.49	0.380	0.680
				W12X22	6.48	12.3	0.260	4.03	0.425	0.725
				W12X19	5.57	12.2	0.235	4.01	0.350	0.650
				W12X16	4.71	12.0	0.220	3.99	0.265	0.565
				W12X14	4.16	11.9	0.200	3.97	0.225	0.525
				W10X112	32.9	11.4	0.755	10.4	1.25	1.75
				W10X100	29.4	11.1	0.680	10.3	1.12	1.62
				W10X88	25.9	10.8	0.605	10.3	0.990	1.49
				W10X77	22.6	10.6	0.530	10.2	0.870	1.37
				W10X68	20.0	10.4	0.470	10.1	0.770	1.27
				W10X60	17.6	10.2	0.420	10.1	0.680	1.18
				W10X54	15.8	10.1	0.370	10.0	0.615	1.12
				W10X49	14.4	10.0	0.340	10.0	0.560	1.06
				W10X45	13.3	10.1	0.350	8.02	0.620	1.12
				W10X39	11.5	9.92	0.315	7.99	0.530	1.03
				W10X33	9.71	9.73	0.290	7.96	0.435	0.935
				W10X30	8.84	10.5	0.300	5.81	0.510	0.810
				W10X26	7.61	10.3	0.260	5.77	0.440	0.740
				W10X22	6.49	10.2	0.240	5.75	0.360	0.660
				W10X19	5.62	10.2	0.250	4.02	0.395	0.695
				W10X17	4.99	10.1	0.240	4.01	0.330	0.630
				W10X15	4.41	10.0	0.230	4.00	0.270	0.570
				W10X12	3.54	9.87	0.190	3.96	0.210	0.510
				W8X67	19.7	9.00	0.570	8.28	0.935	1.33
				W8X58	17.1	8.75	0.510	8.22	0.810	1.20
				W8X48	14.1	8.50	0.400	8.11	0.685	1.08
				W8X40	11.7	8.25	0.360	8.07	0.560	0.954
				W8X35	10.3	8.12	0.310	8.02	0.495	0.889
				W8X31	9.12	8.00	0.285	8.00	0.435	0.829
				W8X28	8.24	8.06	0.285	6.54	0.465	0.859
				W8X24	7.08	7.93	0.245	6.50	0.400	0.794
				W8X21	6.16	8.28	0.250	5.27	0.400	0.700
				W8X18	5.26	8.14	0.230	5.25	0.330	0.630
				W8X15	4.44	8.11	0.245	4.01	0.315	0.615
				W8X13	3.84	7.99	0.230	4.00	0.255	0.555
				W8X10	2.96	7.89	0.170	3.94	0.205	0.505
				W6X25	7.34	6.38	0.320	6.08	0.455	0.705
				W6X20	5.87	6.20	0.260	6.02	0.365	0.615
				W6X15	4.43	5.99	0.230	5.99	0.260	0.510
				W6X16	4.74	6.28	0.260	4.03	0.405	0.655
				W6X12	3.55	6.03	0.230	4.00	0.280	0.530
				W6X9	2.68	5.90	0.170	3.94	0.215	0.465
				W6X8.5	2.52	5.83	0.170	3.94	0.195	0.445
				W5X19	5.56	5.15	0.270	5.03	0.430	0.730
				W5X16	4.71	5.01	0.240	5.00	0.360	0.660
				W4X13	3.83	4.16	0.280	4.06	0.345	0.595
				M12.5X12.4	3.63	12.5	0.155	3.75	0.228	0.563
				M12.5X11.6	3.40	12.5	0.155	3.50	0.211	0.563
				M12X11.8	3.47	12.0	0.177	3.07	0.225	0.563
				M12X10.8	3.18	12.0	0.160	3.07	0.210	0.563
				M12X10	2.95	12.0	0.149	3.25	0.180	0.500
				M10X9	2.65	10.0	0.157	2.69	0.206	0.563
				M10X8	2.37	10.0	0.141	2.69	0.182	0.563
				M10X7.5	2.22	10.0	0.130	2.69	0.173	0.438
				M8X6.5	1.92	8.00	0.135	2.28	0.189	0.563
				M8X6.2	1.82	8.00	0.129	2.28	0.177	0.438
				M6X4.4	1.29	6.00	0.114	1.84	0.171	0.375
				M6X3.7	1.09	5.92	0.0980	2.00	0.129	0.313
				M5X18.9	5.56	5.00	0.316	5.00	0.416	0.813
				M4X6	1.75	3.80	0.130	3.80	0.160	0.500
				M4X4.08	1.27	4.00	0.115	2.25	0.170	0.563
				M4X3.45	1.01	4.00	0.0920	2.25	0.130	0.500
				M4X3.2	1.01	4.00	0.0920	2.25	0.130	0.500
				M3X2.9	0.914	3.00	0.0900	2.25	0.130	0.500
				S24X121	35.5	24.5	0.800	8.05	1.09	2.00
				S24X106	31.1	24.5	0.620	7.87	1.09	2.00
				S24X100	29.3	24.0	0.745	7.25	0.870	1.75
				S24X90	26.5	24.0	0.625	7.13	0.870	1.75
				S24X80	23.5	24.0	0.500	7.00	0.870	1.75
				S20X96	28.2	20.3	0.800	7.20	0.920	1.75
				S20X86	25.3	20.3	0.660	7.06	0.920	1.75
				S20X75	22.0	20.0	0.635	6.39	0.795	1.63
				S20X66	19.4	20.0	0.505	6.26	0.795	1.63
				S18X70	20.5	18.0	0.711	6.25	0.691	1.50
				S18X54.7	16.0	18.0	0.461	6.00	0.691	1.50
				S15X50	14.7	15.0	0.550	5.64	0.622	1.38
				S15X42.9	12.6	15.0	0.411	5.50	0.622	1.38
				S12X50	14.6	12.0	0.687	5.48	0.659	1.44
				S12X40.8	11.9	12.0	0.462	5.25	0.659	1.44
				S12X35	10.2	12.0	0.428	5.08	0.544	1.19
				S12X31.8	9.31	12.0	0.350	5.00	0.544	1.19
				S10X35	10.3	10.0	0.594	4.94	0.491	1.13
				S10X25.4	7.45	10.0	0.311	4.66	0.491	1.13
				S8X23	6.76	8.00	0.441	4.17	0.425	1.00
				S8X18.4	5.40	8.00	0.271	4.00	0.425	1.00
				S6X17.2	5.06	6.00	0.465	3.57	0.359	0.813
				S6X12.5	3.66	6.00	0.232	3.33	0.359	0.813
				S5X10	2.93	5.00	0.214	3.00	0.326	0.750
				S4X9.5	2.79	4.00	0.326	2.80	0.293	0.750
				S4X7.7	2.26	4.00	0.193	2.66	0.293	0.750
				S3X7.5	2.20	3.00	0.349	2.51	0.260	0.625
				S3X5.7	1.66	3.00	0.170	2.33	0.260	0.625
				HP14X117	34.4	14.2	0.805	14.9	0.805	1.50
				HP14X102	30.0	14.0	0.705	14.8	0.705	1.38
				HP14X89	26.1	13.8	0.615	14.7	0.615	1.31
				HP14X73	21.4	13.6	0.505	14.6	0.505	1.19
				HP12X84	24.6	12.3	0.685	12.3	0.685	1.38
				HP12X74	21.8	12.1	0.605	12.2	0.610	1.31
				HP12X63	18.4	11.9	0.515	12.1	0.515	1.25
				HP12X53	15.5	11.8	0.435	12.0	0.435	1.13
				HP10X57	16.8	10.0	0.565	10.2	0.565	1.25
				HP10X42	12.4	9.70	0.415	10.1	0.420	1.13
				HP8X36	10.6	8.02	0.445	8.16	0.445	1.13
				C15X50	14.7	15.0	0.716	3.7	0.650	1.44
				C15X40	11.8	15.0	0.520	3.5	0.650	1.44
				C15X33.9	10.0	15.0	0.400	3.4	0.650	1.44
				C12X30	8.8	12.0	0.510	3.2	0.501	1.13
				C12X25	7.3	12.0	0.387	3.1	0.501	1.13
				C12X20.7	6.1	12.0	0.282	2.9	0.501	1.13
				C10X30	8.8	10.0	0.673	3.0	0.436	1.00
				C10X25	7.3	10.0	0.526	2.9	0.436	1.00
				C10X20	5.9	10.0	0.379	2.7	0.436	1.00
				C10X15.3	4.5	10.0	0.240	2.6	0.436	1.00
				C9X20	5.9	9.0	0.448	2.7	0.413	1.00
				C9X15	4.4	9.0	0.285	2.5	0.413	1.00
				C9X13.4	3.9	9.0	0.233	2.4	0.413	1.00
				C8X18.75	5.5	8.0	0.487	2.5	0.390	0.94
				C8X13.7	4.0	8.0	0.303	2.3	0.390	0.94
				C8X11.5	3.4	8.0	0.220	2.3	0.390	0.94
				C7X14.7	4.3	7.0	0.419	2.3	0.366	0.88
				C7X12.2	3.6	7.0	0.314	2.2	0.366	0.88
				C7X9.8	2.9	7.0	0.210	2.1	0.366	0.88
				C6X13	3.8	6.0	0.437	2.2	0.343	0.81
				C6X10.5	3.1	6.0	0.314	2.0	0.343	0.81
				C6X8.2	2.4	6.0	0.200	1.9	0.343	0.81
				C5X9	2.6	5.0	0.325	1.9	0.320	0.75
				C5X6.7	2.0	5.0	0.190	1.8	0.320	0.75
				C4X7.2	2.1	4.0	0.321	1.7	0.296	0.75
				C4X5.4	1.6	4.0	0.184	1.6	0.296	0.75
				C4X4.5	1.4	4.0	0.125	1.6	0.296	0.75
				C3X6	1.8	3.0	0.356	1.6	0.273	0.69
				C3X5	1.5	3.0	0.258	1.5	0.273	0.69
				C3X4.1	1.2	3.0	0.170	1.4	0.273	0.69
				C3X3.5	1.1	3.00	0.132	1.37	0.273	0.69
				MC18X58	17.1	18.0	0.700	4.2	0.625	1.44
				MC18X51.9	15.3	18.0	0.600	4.1	0.625	1.44
				MC18X45.8	13.5	18.0	0.500	4.0	0.625	1.44
				MC18X42.7	12.6	18.0	0.450	4.0	0.625	1.44
				MC13X50	14.7	13.0	0.787	4.4	0.610	1.44
				MC13X40	11.8	13.0	0.560	4.2	0.610	1.44
				MC13X35	10.3	13.0	0.447	4.1	0.610	1.44
				MC13X31.8	9.4	13.0	0.375	4.0	0.610	1.44
				MC12X50	14.7	12.0	0.835	4.1	0.700	1.31
				MC12X45	13.2	12.0	0.710	4.0	0.700	1.31
				MC12X40	11.8	12.0	0.590	3.9	0.700	1.31
				MC12X35	10.3	12.0	0.465	3.8	0.700	1.31
				MC12X31	9.1	12.0	0.370	3.7	0.700	1.31
				MC12X10.6	3.1	12.0	0.190	1.5	0.309	0.75
				MC10X41.1	12.1	10.0	0.796	4.3	0.575	1.31
				MC10X33.6	9.9	10.0	0.575	4.1	0.575	1.31
				MC10X28.5	8.4	10.0	0.425	4.0	0.575	1.31
				MC10X25	7.4	10.0	0.380	3.4	0.575	1.31
				MC10X22	6.5	10.0	0.290	3.3	0.575	1.31
				MC10X8.4	2.5	10.0	0.170	1.5	0.280	0.75
				MC10X6.5	2.0	10.0	0.152	1.2	0.202	0.56
				MC9X25.4	7.5	9.0	0.450	3.5	0.550	1.25
				MC9X23.9	7.0	9.0	0.400	3.5	0.550	1.25
				MC8X22.8	6.7	8.0	0.427	3.5	0.525	1.19
				MC8X21.4	6.3	8.0	0.375	3.5	0.525	1.19
				MC8X20	5.9	8.0	0.400	3.0	0.500	1.13
				MC8X18.7	5.5	8.0	0.353	3.0	0.500	1.13
				MC8X8.5	2.5	8.0	0.179	1.9	0.311	0.81
				MC7X22.7	6.7	7.0	0.503	3.6	0.500	1.13
				MC7X19.1	5.6	7.0	0.352	3.5	0.500	1.13
				MC6X18	5.3	6.0	0.379	3.5	0.475	1.06
				MC6X15.3	4.5	6.0	0.340	3.5	0.385	0.88
				MC6X16.3	4.8	6.0	0.375	3.0	0.475	1.06
				MC6X15.1	4.4	6.0	0.316	2.9	0.475	1.06
				MC6X12	3.5	6.0	0.310	2.5	0.375	0.88
				MC6X7	2.1	6.0	0.179	1.9	0.291	0.75
				MC6X6.5	2.0	6.0	0.155	1.9	0.291	0.75
				MC4X13.8	4.0	4.0	0.500	2.5	0.500	1.00
				MC3X7.1	2.1	3.00	0.312	1.94	0.351	0.81

## Bolted Single Clip(Col Web)
AISC BEAM END CONNECTION (ASD)					CALCULATIONS:					Version 1.3
Using a Single Clip Angle Welded to Column Web and Bolted to Beam Web					Nominal Hole Dimensions, in. (Table J3.3)				Min. Bolt Pretension (Table J3.1)
Subjected to Shear Load ONLY					36		General Parameters:					Bolt Dia.	Standard (Dia.)	Short-Slot (length)		Bolt Dia	A325 Bolts	A490 Bolts		W, S, M, and HP Section Properties from AISC Version 13.0 CD Database (2005)
Project Name:					Client:					50		Bolt and Material Data:					1/2	9/16	11/16		0.5	12	15		and AISC 13th Edition Manual (2005)					SUMMARY OF CHECKS:
Project No.:					Prep. By:		Date:			3		dh1x =	15/16	in.	dh1x = Nominal hole dimensions from Table J3.3 for standard hole (in angle)					5/8	11/16	7/8		0.625	19	24		Shape	A	d	tw	bf	tf	k		Row No.:	Results:			Stress Ratio:
				3 1/2		dh1y =	15/16	in.	dh1y = Nominal hole dimensions from Table J3.3 for standard hole (in angle)					3/4	13/16	1		0.75	28	35		W44X335	98.5	44.0	1.03	15.9	1.77	2.56		Single Clip Angle to Support:
Input Data:					4		dh2 =	15/16	in.	dh2 = Nominal hole dimensions from Table J3.3 (in beam/col. web)					7/8	15/16	1 1/8		0.875	39	49		W44X290	85.4	43.6	0.865	15.8	1.58	2.36		73	Weld(used) >= weld(req'd), O.K.			0.712
				5		Ab =	0.6013	in.^2	Ab = p*db^2/4 (nominal area/bolt)					1	1 1/16	1 5/16		1	51	64		W44X262	76.9	43.3	0.785	15.8	1.42	2.20			0.250	0.178
Beam and Support Data:					tw=0.4		6		Fua =	58.0	ksi	Fua = 58 for Fya = 36 (for angle)					N.A.	N.A.	N.A.		1.125	56	80		W44X230	67.7	42.9	0.710	15.8	1.22	2.01		74	Weld(used) >= weld(min), O.K.			0.750
		Beam Size =	w16x50					bf=8.24		7		Fub =	65.0	ksi	Fub = 65 for Fyb = 50 (for beam)					1.25	71	102		W40X593	174	43.0	1.79	16.7	3.23	4.41			1/4	3/16
		Column Size =	w21x62					8		Fuc =	65.0	ksi	Fuc = 65 for Fyc = 50 (for column)					1.375	85	121		W40X503	148	42.1	1.54	16.4	2.76	3.94		78	Rwv >= R, O.K.			0.712
		Beam Yield Stress, Fyb =	50	ksi					3/8		Connection to Support:					Workable Gages (Table 1-7)				1.5	103	148		W40X431	127	41.3	1.34	16.2	2.36	3.54		87	Rbg >= R, O.K.			0.386
		Column Yield Stress, Fyc =	50	ksi		Face of Col. Web				1/2		"L-shaped" Welding: (using AISC Table 8-10, page 8-102)					Angle Leg, in.	Gage, g, in.					W40X397	117	41.0	1.22	16.1	2.20	3.38		Clip Angles to Beam Web:
				ta=0.375			3/4		L =	11.500	in	L = (Nb-1)*S+2*ED (vertical height of "L-shaped" weld)					3	1 3/4			Min. Edge Dist (Table J3.4)				W40X372	109	40.6	1.16	16.1	2.05	3.23		110	Rbv >= R, O.K.			0.624
Connection Loadings:					ED=1.25		D2 =2.75			7/8		kL =	3.000	in.	kL = Lc (horizontal width of "L-shaped" weld)					3 1/2	2			Bolt Dia	At Sheared Edges	At Shapes		W40X362	107	40.6	1.12	16.0	2.01	3.19		118	Rpv >= R, O.K.			0.457
		Beam End Reaction (Shear), R =	36.00	kips				D1=3		1		x =	0.028		x = "x" coefficient interpolated from AISC Table 8-10, page 8-102)					4	2 1/2			1/2	7/8	3/4		W40X324	95.3	40.2	1.00	15.9	1.81	2.99		122	Rvg >= R, O.K.			0.580
				Nb=4		S			1 1/8		aL =	2.869	in.	aL = Lc+twb/2-(x*L) (eccentricity of shear reaction, R, to C.G. of weld)					5	3			5/8	1 1/8	7/8		W40X297	87.4	39.8	0.930	15.8	1.65	2.83		126	Rvn >= R, O.K.			0.736
Connection Data and Parameters:					S			1 1/4		a =	0.249		a = (aL)/L					6	3 1/2			3/4	1 1/4	1		W40X277	81.4	39.7	0.830	15.8	1.58	2.76		132	Rbs >= R, O.K.			0.725
		Angle Leg (OSL) at Column, Lc =	3	in.			R= 36 k			1 3/8		k =	0.261		k = (kL)/L					7	4			7/8	1 1/4	1 1/8		W40X249	73.3	39.4	0.750	15.8	1.42	2.60		Beam Checks for Uncoped Flanges:
		Angle Leg at Beam Web, Lb =	4	in.	Lc=3					1 1/2		C1 =	1.0		C1 = 1.0 for E70XX electrode					8	4 1/2			1	1 1/4	1 1/4		W40X215	63.4	39.0	0.650	15.8	1.22	2.40		142	Rpv >= R, O.K.			0.347
		Angle Leg Thickness, ta =	3/8	in.			s=0.5			A325		C =	2.199		C = "C" coefficient interpolated from AISC Table 8-10, page 8-102)					1 1/8	2	1 1/2		W40X199	58.5	38.7	0.650	15.8	1.07	2.25		147	Rvg >= R, O.K.			0.291
		Yield Stress of Angle, Fya =	36	ksi			Lb=4			A490		w(req'd) =	0.1779	in. (size)	w(req'd) =	((2*R)/((C*C1*L))/16					1 1/4	2 1/4	1 5/8		W40X392	115	41.6	1.42	12.4	2.52	3.70		155	Rvn >= R, O.K.			0.395
		Fillet Weld Size, w =	1/4	in.					N		w(min) =	3/16	in.	w(min) = Min. fillet weld size from AISC Table J2.4, page 16.1-96					N.A.	N.A.	N.A.		W40X331	97.5	40.8	1.22	12.2	2.13	3.31		163	N.A.
		Diameter of Bolts, db =	7/8	in.	General Nomenclature					X		Rwr =	50.58	kips	Rwr = w*16*C*C1*L/2					W40X327	96.0	40.8	1.18	12.1	2.13	3.31		172	N.A.
		ASTM Bolt Desig. (A325 or A490) =	A325		w 2w					SC		tmin =	0.381	in.	tmin = 3.09*16*w / Fuc					For k			W40X294	86.3	40.4	1.06	12.0	1.93	3.11		183	N.A.
		Bolt Type (N, X, or SC) =	N			tw=0.38	c=0			N.A.		tmin > twc? =	No		Is tmin > twc? If so, Rwr' = Rwr* twc / tmin. If not, Rwr' = Rwr					Col			W40X278	82.0	40.2	1.03	12.0	1.81	2.99		Column Checks:
		Faying Surface Class =	N.A.		tf=0.63			dc1=0		Class A		Rwv =	50.58	kips	Rwr' = Rwr, tmin < twc, no reduction in strength is needed					3			W40X264	77.6	40.0	0.960	11.9	1.73	2.91		187	tmin <= twc, O.K.			0.952
		Bolt Hole Type in Clip Angle =	Standard					Class B					W40X235	69.0	39.7	0.830	11.9	1.58	2.76
		Number of Bolts in Vert. Row, Nb =	4					Standard					For a			W40X211	62.0	39.4	0.750	11.8	1.42	2.60
		Dist. from Top/Beam to Bolts, D1 =	3.0000	in.	d=16.3					Short-Slot					Row			W40X183	53.3	39.0	0.650	11.8	1.20	2.38
		Bolt Vertical Spacing in Angle, S =	3.0000	in.					1					4			W40X167	49.2	38.6	0.650	11.8	1.03	2.21
		Edge Distance for Angle, ED =	1.2500	in.					2		TABLE 8-10 Coefficients, "C" (AISC Manual - page 8-102), Angle = 0°					W40X149	43.8	38.2	0.630	11.8	0.830	2.01
		Dist. from Support to Bolts, D2 =	2.7500	in.	w	bf=7.07		dc2=0		3			k					W36X800	236	42.6	2.38	18.0	4.29	5.24
		Beam Setback Distance, s =	0.5000	in.			c=0			4		a	0	0.1	0.2	0.3	0.4	0.5	0.6	0.7	0.8	0.9	1	1.2	1.4	1.6	1.8	2	k = 0.261			W36X652	192	41.1	1.97	17.6	3.54	4.49
		Length of Flange Cope(s), c =	0.0000	in.	Beam and Cope Nomenclature					5		0.00	1.53	1.81	2.09	2.37	2.64	2.92	3.2	3.48	3.76	4.04	4.32	4.87	5.43	5.99	6.54	7.1	2.260			W36X529	156	39.8	1.61	17.2	2.91	3.86
		Depth of Top Flange Cope, dc1 =	0.0000	in.					6		0.100	1.86	2.05	2.28	2.53	2.79	3.05	3.31	3.57	3.84	4.11	4.38	4.93	5.48	6.03	6.58	7.13	2.432			W36X487	143	39.3	1.50	17.1	2.68	3.63
		Depth of Bottom Flange Cope, dc2 =	0.0000	in.	Max. Shear Capacity of Connection:					7		0.150	1.83	2.03	2.25	2.49	2.74	2.99	3.24	3.49	3.75	4.01	4.28	4.81	5.35	5.89	6.45	7.01	2.396			W36X441	130	38.9	1.36	17.0	2.44	3.39
				R(max) =	48.94	kips			8		0.200	1.76	1.97	2.18	2.4	2.63	2.87	3.11	3.36	3.6	3.85	4.11	4.62	5.14	5.66	6.2	6.7	2.314			W36X395	116	38.4	1.22	16.8	2.20	3.15
				R =	36.00	kips			9		0.250	1.66	1.86	2.07	2.28	2.5	2.73	2.95	3.18	3.42	3.66	3.9	4.4	4.9	5.42	5.94	6.47	2.198			W36X361	106	38.0	1.12	16.7	2.01	2.96
				S.R. =	0.74		S.R. <= 1.0, O.K.		10		0.300	1.55	1.73	1.94	2.15	2.35	2.56	2.78	3.00	3.22	3.45	3.69	4.17	4.66	5.17	5.7	6.2	2.068			W36X330	97.0	37.7	1.02	16.6	1.85	2.80
				11		0.400	1.33	1.49	1.66	1.85	2.05	2.24	2.43	2.63	2.84	3.05	3.27	3.72	4.2	4.69	5.19	5.69	1.776			W36X302	88.8	37.3	0.945	16.7	1.68	2.63
Member Properties:					12		0.500	1.15	1.29	1.43	1.59	1.76	1.95	2.13	2.31	2.50	2.69	2.9	3.33	3.78	4.25	4.74	5.23	1.527			W36X282	82.9	37.1	0.885	16.6	1.57	2.52
	Beam:		Column:					Yes		0.600	0.997	1.12	1.25	1.38	1.53	1.7	1.87	2.04	2.21	2.39	2.58	2.99	3.42	3.87	4.34	4.82	1.329			W36X262	77.0	36.9	0.840	16.6	1.44	2.39
A =	14.70	A =	18.30	in.^2					No		0.700	0.879	0.985	1.1	1.22	1.35	1.5	1.65	1.81	1.97	2.14	2.32	2.7	3.11	3.55	4	4.46	1.173			W36X247	72.5	36.7	0.800	16.5	1.35	2.30
d =	16.300	d =	21.000	in.					3/16		0.800	0.781	0.877	0.976	1.08	1.2	1.33	1.48	1.63	1.78	1.94	2.1	2.46	2.85	3.26	3.7	4.15	1.039			W36X231	68.1	36.5	0.760	16.5	1.26	2.21
tw =	0.380	tw =	0.400	in.					1/4		0.900	0.703	0.788	0.877	0.975	1.08	1.2	1.33	1.47	1.62	1.76	1.92	2.26	2.62	3.02	3.43	3.86	0.937			W36X256	75.4	37.4	0.960	12.2	1.73	2.48
bf =	7.070	bf =	8.240	in.					5/16		1.00	0.637	0.715	0.796	0.884	0.981	1.09	1.21	1.34	1.48	1.62	1.76	2.08	2.43	2.8	3.19	3.61	0.850			W36X232	68.1	37.1	0.870	12.1	1.57	2.32
tf =	0.630	tf =	0.615	in.					3/8		1.20	0.537	0.603	0.671	0.744	0.827	0.92	1.03	1.14	1.26	1.38	1.51	1.79	2.1	2.44	2.79	3.17	0.715			W36X210	61.8	36.7	0.830	12.2	1.36	2.11
k =	1.030	k =	1.120	in.					1.40	0.464	0.519	0.577	0.641	0.713	0.795	0.887	0.991	1.1	1.21	1.32	1.57	1.85	2.15	2.48	2.83	0.616			W36X194	57.0	36.5	0.765	12.1	1.26	2.01
				(continued)				1.60	0.407	0.456	0.508	0.564	0.627	0.7	0.781	0.873	0.971	1.07	1.17	1.4	1.65	1.92	2.22	2.54	0.542			W36X182	53.6	36.3	0.725	12.1	1.18	1.93
				1.80	0.363	0.407	0.452	0.503	0.559	0.624	0.699	0.78	0.869	0.956	1.05	1.25	1.48	1.74	2.01	2.31	0.483			W36X170	50.1	36.2	0.680	12.0	1.10	1.85
Results:					2.00	0.327	0.367	0.408	0.453	0.504	0.564	0.631	0.705	0.787	0.865	0.951	1.14	1.35	1.58	1.83	2.11	0.435			W36X160	47.0	36.0	0.650	12.0	1.02	1.77
				2.20	0.297	0.333	0.371	0.412	0.459	0.513	0.575	0.644	0.719	0.791	0.869	1.04	1.24	1.45	1.69	1.94	0.396			W36X150	44.2	35.9	0.625	12.0	0.940	1.69
General Parameters:					2.40	0.273	0.305	0.34	0.379	0.421	0.472	0.528	0.591	0.66	0.728	0.8	0.959	1.14	1.34	1.56	1.79	0.364			W36X135	39.7	35.6	0.600	12.0	0.790	1.54
Bolt and Material Data:					2.60	0.252	0.283	0.315	0.349	0.389	0.436	0.488	0.547	0.611	0.673	0.74	0.889	1.06	1.24	1.45	1.67	0.336			W33X387	114	36.0	1.26	16.2	2.28	3.07
dh1x =	15/16	in.	dh1x = Nominal hole dimensions from Table J3.3 for standard hole (in angle)					2.80	0.235	0.263	0.292	0.325	0.361	0.405	0.453	0.508	0.568	0.627	0.689	0.828	0.985	1.16	1.35	1.56	0.312			W33X354	104	35.6	1.16	16.1	2.09	2.88
dh1y =	15/16	in.	dh1y = Nominal hole dimensions from Table J3.3 for standard hole (in angle)					3.00	0.219	0.245	0.272	0.304	0.339	0.379	0.424	0.475	0.531	0.587	0.644	0.775	0.923	1.09	1.27	1.46	0.291			W33X318	93.6	35.2	1.04	16.0	1.89	2.68
dh2 =	15/16	in.	dh2 = Nominal hole dimensions from Table J3.3 (in beam/col. web)					x	0.000	0.005	0.017	0.035	0.057	0.083	0.113	0.144	0.178	0.213	0.250	0.327	0.408	0.492	0.579	0.667	0.0280			W33X291	85.7	34.8	0.960	15.9	1.73	2.52
Ab =	0.6013	in.^2	Ab = p*db^2/4					W33X263	77.5	34.5	0.870	15.8	1.57	2.36
Fua =	58.0	ksi	Fua = 58 for Fya = 36 (for angle)					a	k = 0.261			W33X241	71.0	34.2	0.830	15.9	1.40	2.19
Fub =	65.0	ksi	Fub = 65 for Fyb = 50 (for beam)					0.249	2.199			W33X221	65.2	33.9	0.775	15.8	1.28	2.06
Fuc =	65.0	ksi	Fuc = 65 for Fyc = 50 (for column)					W33X201	59.2	33.7	0.715	15.7	1.15	1.94
				Flexural Yielding Capacity of the Clip Angle Support Leg:					W33X169	49.5	33.8	0.670	11.5	1.22	1.92
Single Clip Angle to Support:					M =	103.3	in-kips	M = R*aL					W33X152	44.8	33.5	0.635	11.6	1.06	1.76
"L-shaped" Welding: (using AISC Table 8-10, page 8-102)					L =	11.5	in.	L = (Nb-1)*S+2*ED, overall clip angle length					W33X141	41.6	33.3	0.605	11.5	0.960	1.66
L =	11.500	in	L = (Nb-1)*S+2*ED (vertical height of "L-shaped" weld)					Fbg =	21.56	ksi	Fbg = Fy/1.67					W33X130	38.3	33.1	0.580	11.5	0.855	1.56
kL =	3.000	in.	kL = Lc (horizontal width of "L-shaped" weld)					Zg =	12.40	in.^3	Zg = ta*L^2/4					W33X118	34.7	32.9	0.550	11.5	0.740	1.44
x =	0.028		x = "x" coefficient interpolated from AISC Table 8-10, page 8-102)					Ma =	267.3	in-kips	Ma = Fbg*Zg					W30X391	115	33.2	1.36	15.6	2.44	3.23
aL =	2.869	in.	aL = Lc+twb/2-(x*L) (eccentricity of shear reaction, R, to C.G. of weld)					Rbg =	93.17	kips	Rbg = Fbg*(Zg/aL)					W30X357	105	32.8	1.24	15.5	2.24	3.03
a =	0.249		a = (aL)/L					Clip Angle to Beam Web:					W30X326	95.8	32.4	1.14	15.4	2.05	2.84
k =	0.261		k = (kL)/L					Bolt Shear (Single-Shear):			(Note: eccentricity = D2 is neglected per AISC Manual pg. 10-8)					W30X292	85.9	32.0	1.02	15.3	1.85	2.64
C1 =	1.0		C1 = 1.0 for E70XX electrode					Nb =	4	bolts					W30X261	76.9	31.6	0.930	15.2	1.65	2.44
C =	2.199		C = "C" coefficient interpolated from AISC Table 8-10, page 8-102)					vb =	9.00	kips/bolt	vb = R/Nb (actual shear/bolt)					W30X235	69.2	31.3	0.830	15.1	1.50	2.29
w(req'd) =	0.1779	in. (size)	w(req'd) =	((2*R)/((C*C1*L))/16					m =	N.A.					W30X211	62.2	30.9	0.775	15.1	1.32	2.10
w(min) =	3/16	in.	w(min) = Min. fillet weld size from AISC Table J2.4, page 16.1-96					Tb =	N.A.	kips					W30X191	56.3	30.7	0.710	15.0	1.19	1.97
Rwr =	50.58	kips	Rwr = w*16*C*C1*L/2					Fv =	24.00	ksi	Fv = Allow. shear stress from AISC Table 7-1, page 7-22 (for N bolts)					W30X173	51.0	30.4	0.655	15.0	1.07	1.85
tmin =	0.381	in.	tmin = 6.19*16*w / Fuc, assuming connections on both sides of web					Vb =	14.43	kips/bolt	Vb = Fv*Ab					W30X148	43.5	30.7	0.650	10.5	1.18	1.83
tmin > twc? =	No		Is tmin > twc? If so, Rwr' = Rwr* twc / tmin. If not, Rwr' = Rwr					Rbv =	57.73	kips	Rbv = Nb*Vb (allow. end shear)					W30X132	38.9	30.3	0.615	10.5	1.00	1.65
Rwv =	50.58	kips	Rwr' = Rwr, tmin < twc, no reduction in strength is needed					Bolt Bearing Capacity of Single Clip Angle at Beam Web:					W30X124	36.5	30.2	0.585	10.5	0.930	1.58
				Rwv >= R, O.K.				C2 =	N.A.	in.					W30X116	34.2	30.0	0.565	10.5	0.850	1.50		SR =	0.712
				Weld(used) >= weld(req'd), O.K.				Lce =	0.781	in.	Lce = Clear distance between edge bolt hole and edge					W30X108	31.7	29.8	0.545	10.5	0.760	1.41		SR =	0.712
				Weld(used) >= weld(min), O.K.				Lcs =	2.063	in.	Lcs = Clear distance between bolt holes					W30X99	29.1	29.7	0.520	10.5	0.670	1.32		SR =	0.750
				Rpe =	10.20	kips	Rpe = (1/2)*min{ (1.2*Lce*ta*Fua), (2.4*db*ta*Fua) }					W30X90	26.4	29.5	0.470	10.4	0.610	1.26
Flexural Yielding Capacity of the Clip Angle Support Leg:					Rps =	22.84	kips	Rps = (1/2)*min{ (1.2*Lcs*ta*Fua), (2.4*db*ta*Fua) }					W27X539	159	32.5	1.97	15.3	3.54	4.33
M =	103.3	in.-kips	M = R*aL					Rpv =	78.71	kips	Rpv = Rpe+(Nb-1)*Rps					W27X368	108	30.4	1.38	14.7	2.48	3.27
L =	11.5	in.	L = (Nb-1)*S+2*ED, overall clip angle length					Shear Yielding Capacity of Single Clip Angle at Beam Web:					W27X336	98.9	30.0	1.26	14.6	2.28	3.07
Fbg =	21.56	ksi	Fbg = Fy/1.67					Avg =	4.313	in.^2	Avg = ((Nb-1)*S+(2*ED))*ta					W27X307	90.4	29.6	1.16	14.4	2.09	2.88
Zg =	12.40	in.^3	Zg = ta*L^2/4					Rvg =	62.10	kips	Rvg = (1/1.5)*0.60*Fya*Avg					W27X281	82.9	29.3	1.06	14.4	1.93	2.72
Ma =	267.3	in-kips	Ma = Fbg*Zg					Shear Rupture Capacity of Single Clip Angle at Beam Web:					W27X258	76.0	29.0	0.980	14.3	1.77	2.56
Rbg =	93.2	kips	Rbg = Fbg*(Zg/aL)					Rbg >= R, O.K.				Avn =	2.813	in.^2	Avn = Avg-(Nb*(dh1y+1/16)*ta)					W27X235	69.4	28.7	0.910	14.2	1.61	2.40		SR =	0.386
				Rvn =	48.94	kips	Rvn = (1/2)*0.60*Fua*Avn					W27X217	64.0	28.4	0.830	14.1	1.50	2.29
				Block Shear ("L-shaped") Capacity of Single Clip Angle at Beam Web:					W27X194	57.2	28.1	0.750	14.0	1.34	2.13
				Anv =	2.531	in.^2	Anv = { (ED+(Nb-1)*S)-[(Nb-1)*(dh1y+1/16)+(dh1y+1/16)/2] }*ta					W27X178	52.5	27.8	0.725	14.1	1.19	1.98
				Agv =	3.844	in.^2	Agv = (ED+(Nb-1)*S))*ta					W27X161	47.6	27.6	0.660	14.0	1.08	1.87
				Ant =	0.281	in.^2	Ant = (ED-((dh1x+1/16)/2))*ta					W27X146	43.1	27.4	0.605	14.0	0.975	1.76
				Rbs =	49.67	kips	Rbs = min(0.30*Fua*Anv+0.50*Fua*Ant, 0.30*Fya*Agv+0.50*Fua*Ant)					W27X129	37.8	27.6	0.610	10.0	1.10	1.70
				Beam Checks for Uncoped Flanges:					Beam Checks for Uncoped Flanges (continued):					W27X114	33.5	27.3	0.570	10.1	0.930	1.53
				Bolt Bearing Capacity of Beam Web:					W27X102	30.0	27.1	0.515	10.0	0.830	1.43
				C2 =	N.A.	in.					W27X94	27.7	26.9	0.490	10.0	0.745	1.34
				(continued)				Lce =	2.531	in.	Lce = Clear distance between edge bolt hole and edge					W27X84	24.8	26.7	0.460	10.0	0.640	1.24
				Lcs =	2.063	in.	Lcs = Clear distance between bolt holes					W24X370	109	28.0	1.52	13.7	2.72	3.22
Single Clip Angle to Beam Web:					Rpe =	25.94	kips	Rpe = (1/2)*min{ (1.2*Lce*tw*Fub), (2.4*db*tw*Fub) }					W24X335	98.4	27.5	1.38	13.5	2.48	2.98
Bolt Shear (Single-Shear):			(Note: eccentricity = D2 is neglected per AISC Manual pg. 10-8)					Rps =	25.94	kips	Rps = (1/2)*min{ (1.2*Lcs*tw*Fub), (2.4*db*tw*Fub) }					W24X306	89.8	27.1	1.26	13.4	2.28	2.78
Nb =	4	bolts					Rpv =	103.74	kips	Rpv = Rpe+(Nb-1)*Rps					W24X279	82.0	26.7	1.16	13.3	2.09	2.59
vb =	9.00	kips/bolt	vb = R/Nb (actual shear/bolt)					Shear Yielding Capacity of Beam Web:					W24X250	73.5	26.3	1.04	13.2	1.89	2.39
m =	N.A.					ho =	N.A.		ho = not applicable for uncoped beam					W24X229	67.2	26.0	0.960	13.1	1.73	2.23
Tb =	N.A.	kips					Avg =	6.194	in.^2	Avg = d*tw					W24X207	60.7	25.7	0.870	13.0	1.57	2.07
Fv =	24.00	ksi	Fv = Allow. shear stress from AISC Table 7-1, page 7-22 (for N bolts)					h/tw =	37.47		h/tw = (d-k) / twb					W24X192	56.3	25.5	0.810	13.0	1.46	1.96
Vb =	14.43	kips/bolt	Vb = Fv*Ab					kv =	5.0		kv = 5.0 for unstiffened webs					W24X176	51.7	25.2	0.750	12.9	1.34	1.84
Rbv =	57.73	kips	Rbv = Nb*Vb (allow. end shear)					Rbv >= R, O.K.				Cv =	1.00		Cv = 1.0 for h/tw ≤ 2.24*sqrt(E/Fy), otherwise see Eqn. G2-3 to G2-5					W24X162	47.7	25.0	0.705	13.0	1.22	1.72		SR =	0.624
				Rvg =	123.88	kips	Rvg = (1/1.5)*0.60*Fyb*Cv*Avg					W24X146	43.0	24.7	0.650	12.9	1.09	1.59
Bolt Bearing Capacity of Single Clip Angle at Beam Web:					Shear Rupture Capacity of Beam Web:					W24X131	38.5	24.5	0.605	12.9	0.960	1.46
C2 =	N.A.	in.					Avn =	4.674	in.^2	Avn = (d-Nb*(dh2+1/16))*tw					W24X117	34.4	24.3	0.550	12.8	0.850	1.35
Lce =	0.781	in.	Lce = Clear distance between edge bolt hole and edge					Rvn =	91.14	kips	Rvn = (1/2)*0.60*Fub*Avn					W24X104	30.6	24.1	0.500	12.8	0.750	1.25
Lcs =	2.063	in.	Lcs = Clear distance between bolt holes					Block Shear ("L-shaped") Capacity of Beam Web:					W24X103	30.3	24.5	0.550	9.00	0.980	1.48
Rpe =	10.20	kips	Rpe = (1/2)*min{ (1.2*Lce*ta*Fua), (2.4*db*ta*Fua) }					Anv =	N.A.	in.^2	Anv = not applicable for uncoped beam					W24X94	27.7	24.3	0.515	9.07	0.875	1.38
Rps =	22.84	kips	Rps = (1/2)*min{ (1.2*Lcs*ta*Fua), (2.4*db*ta*Fua) }					Agv =	N.A.	in.^2	Agv = not applicable for uncoped beam					W24X84	24.7	24.1	0.470	9.02	0.770	1.27
Rpv =	78.71	kips	Rpv = Rpe+(Nb-1)*Rps					Rpv >= R, O.K.				Ant =	N.A.	in.^2	Ant = not applicable for uncoped beam					W24X76	22.4	23.9	0.440	8.99	0.680	1.18		SR =	0.457
				Ubs =	N.A.		Ubs = not applicable for uncoped beam					W24X68	20.1	23.7	0.415	8.97	0.585	1.09
Shear Yielding Capacity of Single Clip Angle at Beam Web:					Rbs =	N.A.	kips	Rbs = not applicable for uncoped beam					W24X62	18.2	23.7	0.430	7.04	0.590	1.09
Avg =	4.313	in.^2	Avg = ((Nb-1)*S+(2*ED))*ta					Web Buckling (Flexural Rupture) Capacity for Uncoped Flanges:					W24X55	16.2	23.6	0.395	7.01	0.505	1.01
Rvg =	62.10	kips	Rvg = (1/1.5)*0.60*Fya*Avg					Rvg >= R, O.K.				Web Buckling (Flexural Local Buckling) Capacity for Uncoped Flanges:					W21X201	59.2	23.0	0.910	12.6	1.63	2.13		SR =	0.580
				Beam Checks for Top Flange Coped Only:					Beam Checks for Top Flange Coped Only (continued):					W21X182	53.6	22.7	0.830	12.5	1.48	1.98
Shear Rupture Capacity of Single Clip Angle at Beam Web:					Bolt Bearing Capacity of Beam Web:					W21X166	48.8	22.5	0.750	12.4	1.36	1.86
Avn =	2.813	in.^2	Avn = Avg-(Nb*(dh1y+1/16)*ta)					C2 =	N.A.	in.					W21X147	43.2	22.1	0.720	12.5	1.15	1.65
Rvn =	48.94	kips	Rvn = (1/2)*0.60*Fua*Avn					Rvn >= R, O.K.				Lce =	N.A.	in.	Lce = Clear distance between edge bolt hole and edge					W21X132	38.8	21.8	0.650	12.4	1.04	1.54		SR =	0.736
				Lcs =	N.A.	in.	Lcs = Clear distance between bolt holes					W21X122	35.9	21.7	0.600	12.4	0.960	1.46
Block Shear ("L-shaped") Capacity of Single Clip Angle at Beam Web:					Rpe =	N.A.	kips	Rpe = (1/2)*min{ (1.2*Lce*tw*Fub), (2.4*db*tw*Fub) }					W21X111	32.7	21.5	0.550	12.3	0.875	1.38
Anv =	2.531	in.^2	Anv = { (ED+(Nb-1)*S)-[(Nb-1)*(dh1y+1/16)+(dh1y+1/16)/2] }*ta					Rps =	N.A.	kips	Rps = (1/2)*min{ (1.2*Lcs*tw*Fub), (2.4*db*tw*Fub) }					W21X101	29.8	21.4	0.500	12.3	0.800	1.30
Agv =	3.844	in.^2	Agv = (ED+(Nb-1)*S))*ta					Rpv =	N.A.	kips	Rpv = Rpe+(Nb-1)*Rps					W21X93	27.3	21.6	0.580	8.42	0.930	1.43
Ant =	0.281	in.^2	Ant = (ED-((dh1x+1/16)/2))*ta					Shear Yielding Capacity of Beam Web for Top Flange Coped:					W21X83	24.3	21.4	0.515	8.36	0.835	1.34
Rbs =	49.67	kips	Rbs = min(0.30*Fua*Anv+0.50*Fua*Ant, 0.30*Fya*Agv+0.50*Fua*Ant)					ho =	N.A.	in.	ho = d-dc1					W21X73	21.5	21.2	0.455	8.30	0.740	1.24
				Rbs >= R, O.K.				Avg =	N.A.	in.^2	Avg = ho*tw					W21X68	20.0	21.1	0.430	8.27	0.685	1.19		SR =	0.725
				h/tw =	N.A.		h/tw = (ho-k) / twb					W21X62	18.3	21.0	0.400	8.24	0.615	1.12
Beam Checks for Uncoped Flanges:					kv =	N.A.		kv = 5.0 for unstiffened webs					W21X55	16.2	20.8	0.375	8.22	0.522	1.02
Bolt Bearing Capacity of Beam Web:					Cv =	N.A.		Cv = 1.0 for h/tw ≤ 2.24*sqrt(E/Fy), otherwise see Eqn. G2-3 to G2-5					W21X48	14.1	20.6	0.350	8.14	0.430	0.930
C2 =	N.A.	in.					Rvg =	N.A.	kips	Rvg = (1/1.5)*0.60*Cv*Fyb*Avg					W21X57	16.7	21.1	0.405	6.56	0.650	1.15
Lce =	2.531	in.	Lce = Clear distance between edge bolt hole and edge					Shear Rupture Capacity of Beam Web for Top Flange Coped:					W21X50	14.7	20.8	0.380	6.53	0.535	1.04
Lcs =	2.063	in.	Lcs = Clear distance between bolt holes					Avn =	N.A.	in.^2	Avn = (ho-Nb*(dh2+1/16))*tw					W21X44	13.0	20.7	0.350	6.50	0.450	0.950
Rpe =	25.94	kips	Rpe = (1/2)*min{ (1.2*Lce*tw*Fub), (2.4*db*tw*Fub) }					Rvn =	N.A.	kips	Rvn = (1/2)*0.60*Fub*Avn					W18x311	91.6	22.3	1.52	12.0	2.74	3.24
Rps =	25.94	kips	Rps = (1/2)*min{ (1.2*Lcs*tw*Fub), (2.4*db*tw*Fub) }					Block Shear ("L-shaped") Capacity of Beam Web for Top Flange Coped:					W18x283	83.3	21.9	1.40	11.9	2.50	3.00
Rpv =	103.74	kips	Rpv = Rpe+(Nb-1)*Rps					Rpv >= R, O.K.				Anv =	N.A.	in.^2	Anv = ((D1-dc1)+(Nb-1)*S-((Nb-1)*(dh2+1/16)+(dh2+1/16)/2))*tw					W18x258	75.9	21.5	1.28	11.8	2.30	2.70		SR =	0.347
				Agv =	N.A.	in.^2	Agv = ((D1-dc1)+(Nb-1)*S)*tw					W18x234	68.8	21.1	1.16	11.7	2.11	2.51
Shear Yielding Capacity of Beam Web:					Ant =	N.A.	in.^2	Ant = ((D2-s-1/4)-((dh2+1/16)/2))*tw, assuming -1/4" for underrun in beam length					W18x211	62.1	20.7	1.06	11.6	1.91	2.31
ho =	N.A.	in.	ho = not applicable for uncoped beam					W18x192	56.4	20.4	0.960	11.5	1.75	2.15
Avg =	6.194	in.^2	Avg = d*tw					Rbs =	N.A.	kips	Rbs = min(0.30*Fub*Anv+0.50*Fub*Ant, 0.30*Fyb*Agv+0.50*Fub*Ant)					W18X175	51.3	20.0	0.890	11.4	1.59	1.99
Rvg =	123.88	kips	Rvg = (1/1.5)*0.60*Fyb*Cv*Avg					Rvg >= R, O.K.				Web Buckling (Flexural Rupture) Capacity for Top Flange Coped:					W18X158	46.3	19.7	0.810	11.3	1.44	1.84		SR =	0.291
				ho =	N.A.	in.	ho = d-dc1					W18X143	42.1	19.5	0.730	11.2	1.32	1.72
				e =	N.A.	in.	e = c+s					W18X130	38.2	19.3	0.670	11.2	1.20	1.60
				(continued)				yc =	N.A.	in.	yc = (bf*tf^2/2+(ho-tf)*tw*(tf+(ho-tf)/2))/((ho-tf)*tw+bf*tf)					W18X119	35.1	19.0	0.655	11.3	1.06	1.46
				In =	N.A.	in.^4	In=bf*tf^3/12+bf*tf*(yc-tf/2)^2+tw*(ho-tf)^3/12+(ho-tf)*tw*(tf+(ho-tf)/2-yc)^2					W18X106	31.1	18.7	0.590	11.2	0.940	1.34
Beam Checks for Uncoped Flanges (continued):					Sn =	N.A.	in.^3	Sn = In/(ho-yc)					W18X97	28.5	18.6	0.535	11.1	0.870	1.27
Shear Rupture Capacity of Beam Web:					Fbc =	N.A.	ksi	Fbc = (1/2)*Fub					W18X86	25.3	18.4	0.480	11.1	0.770	1.17
Avn =	4.674	in.^2	Avn = (d-Nb*(dh2+1/16))*tw					Rwb =	N.A.	kips	Rwb = Fbc*Sn/e					W18X76	22.3	18.2	0.425	11.0	0.680	1.08
Rvn =	91.14	kips	Rvn = (1/2)*0.60*Fub*Avn					Rvn >= R, O.K.				Web Buckling (Flexural Local Buckling) Capacity for Top Flange Coped:					W18X71	20.8	18.5	0.495	7.64	0.810	1.21		SR =	0.395
				c/d =	N.A.		c/d = ratio for evaluating adjustment factor (f) of plate buckling model					W18X65	19.1	18.4	0.450	7.59	0.750	1.15
Block Shear ("L-shaped") Capacity of Beam Web:					f =	N.A.		If c/d <= 1.0, then f = 2*(c/d), else f = 1+(c/d)					W18X60	17.6	18.2	0.415	7.56	0.695	1.10
D3 =	N.A.	in.					c/ho =	N.A.		c/ho = ratio for evaluating plate buckling coefficient (k)					W18X55	16.2	18.1	0.390	7.53	0.630	1.03
Anv =	N.A.	in.^2	Anv = not applicable for uncoped beam					k =	N.A.		If c/ho <= 1.0, then k = 2.2*(ho/c)^1.65, else k = 2.2*(ho/c)					W18X50	14.7	18.0	0.355	7.50	0.570	0.972
				Fbc =	N.A.	ksi	Fbc = Min. of: {(26,210*f*k*(tw/ho)^2 or Fy)/1.67}*(1-P/(0.60*Fy*Atg))					W18X46	13.5	18.1	0.360	6.06	0.605	1.01
Agv =	N.A.	in.^2	Agv = not applicable for uncoped beam					Rwb =	N.A.	kips	Rwb = Fbc*Sn/e					W18X40	11.8	17.9	0.315	6.02	0.525	0.927
Ant =	N.A.	in.^2	Ant = not applicable for uncoped beam					Beam Checks for Both Flanges Coped:					Beam Checks for Both Flanges Coped (continued):					W18X35	10.3	17.7	0.300	6.00	0.425	0.827
Rbs =	N.A.	kips	Rbs = not applicable for uncoped beam					Bolt Bearing Capacity of Beam Web:					W16X100	29.5	17.0	0.585	10.4	0.985	1.39
				C2 =	N.A.	in.					W16X89	26.2	16.8	0.525	10.4	0.875	1.28		SR =
Web Buckling (Flexural Rupture) Capacity for Uncoped Flanges:					Lce =	N.A.	in.	Lce = Clear distance between edge bolt hole and edge					W16X77	22.6	16.5	0.455	10.3	0.760	1.16
ho =	N.A.	in.	ho = not applicable for uncoped beam					Lcs =	N.A.	in.	Lcs = Clear distance between bolt holes					W16X67	19.7	16.3	0.395	10.2	0.665	1.07
e =	N.A.	in.	e = not applicable for uncoped beam					Rpe =	N.A.	kips	Rpe = (1/2)*min{ (1.2*Lce*tw*Fub), (2.4*db*tw*Fub) }					W16X57	16.8	16.4	0.430	7.12	0.715	1.12
yc =	N.A.	in.	yc = not applicable for uncoped beam					Rps =	N.A.	kips	Rps = (1/2)*min{ (1.2*Lcs*tw*Fub), (2.4*db*tw*Fub) }					W16X50	14.7	16.3	0.380	7.07	0.630	1.03
In =	N.A.	in.^4	In = not applicable for uncoped beam					Rpv =	N.A.	kips	Rpv = Rpe+(Nb-1)*Rps					W16X45	13.3	16.1	0.345	7.04	0.565	0.967
Sn =	N.A.	in.^3	Sn = not applicable for uncoped beam					Shear Yielding Capacity of Beam Web for Both Flanges Coped:					W16X40	11.8	16.0	0.305	7.00	0.505	0.907
Fbc =	N.A.	ksi	Fbc = not applicable for uncoped beam					ho =	N.A.	in.	ho = d-dc1-dc2					W16X36	10.6	15.9	0.295	6.99	0.430	0.832
Rwb =	N.A.	kips	Rwb = not applicable for uncoped beam					Avg =	N.A.	in.^2	Avg = ho*tw					W16X31	9.13	15.9	0.275	5.53	0.440	0.842		SR =
				h/tw =	N.A.		h/tw = ho / twb					W16X26	7.68	15.7	0.250	5.50	0.345	0.747
Web Buckling (Flexural Local Buckling) Capacity for Uncoped Flanges:					kv =	N.A.		kv = 5.0 for unstiffened webs					W14X730	215	22.4	3.07	17.9	4.91	5.51
c/d =	N.A.		c/d = not applicable for uncoped beam					Cv =	N.A.		Cv = 1.0 for h/tw ≤ 2.24*sqrt(E/Fy), otherwise see Eqn. G2-3 to G2-5					W14X665	196	21.6	2.83	17.7	4.52	5.12
f =	N.A.		f = not applicable for uncoped beam					Rvg =	N.A.	kips	Rvg = (1/1.5)*0.60*Cv*Fyb*Avg					W14X605	178	20.9	2.60	17.4	4.16	4.76
c/ho =	N.A.		c/ho = not applicable for uncoped beam					Shear Rupture Capacity of Beam Web for Both Flanges Coped:					W14X550	162	20.2	2.38	17.2	3.82	4.42
k =	N.A.		k = not applicable for uncoped beam					Avn =	N.A.	in.^2	Avn = (ho-Nb*(dh2+1/16))*tw					W14X500	147	19.6	2.19	17.0	3.50	4.10
fd =	N.A.		fd = not applicable for uncoped beam					Rvn =	N.A.	kips	Rvn = (1/2)*0.60*Fub*Avn					W14X455	134	19.0	2.02	16.8	3.21	3.81
lambda=	N.A.		lambda = not applicable for uncoped beam					Block Shear ("L-shaped") Capacity of Beam Web for Both Flanges Coped:					W14X426	125	18.7	1.88	16.7	3.04	3.63
Q =	N.A.		Q = not applicable for uncoped beam					D3=	N.A.	in.	D3 = d-D1-(Nb-1)*S (distance from btm/beam to lowest row of bolts					W14X398	117	18.3	1.77	16.6	2.85	3.44
Fbc =	N.A.	ksi	Fbc = not applicable for uncoped beam					Anv =	N.A.	in.^2	Anv = tw*min{ ((D1-dc1)+(Nb-1)*S-((Nb-1)*(dh2+1/16)+(dh2+1/16)/2)),					W14X370	109	17.9	1.66	16.5	2.66	3.26
Rwb =	N.A.	kips	Rwb = not applicable for uncoped beam					((D3-dc2)+(Nb-1)*S-((Nb-1)*(dh2+1/16)+(dh2+1/16)/2))}					W14X342	101	17.5	1.54	16.4	2.47	3.07		SR =
				Agv =	N.A.	in.^2	Agv = tw*min{ ((D1-dc1)+(Nb-1)*S), ((D3-dc2)+(Nb-1)*S)}					W14X311	91.4	17.1	1.41	16.2	2.26	2.86
Column Checks:					Ant =	N.A.	in.^2	Ant = ((D2-s-1/4)-((dh2+1/16)/2))*tw, assuming -1/4" for underrun in beam length					W14X283	83.3	16.7	1.29	16.1	2.07	2.67
Minimum Web Thickness:					W14X257	75.6	16.4	1.18	16.0	1.89	2.49
tmin =	0.381	in.	tmin = 6.19*16*w / Fuc, assuming connections on both sides of web					Rbs =	N.A.	kips	Rbs = min(0.30*Fub*Anv+0.50*Fub*Ant, 0.30*Fyb*Agv+0.50*Fub*Ant)					W14X233	68.5	16.0	1.07	15.9	1.72	2.32
				tmin <= twc, O.K.				Web Buckling (Flexural Rupture) Capacity for Both Flanges Coped:					W14X211	62.0	15.7	0.980	15.8	1.56	2.16		SR =	0.952
				ho =	N.A.	in.	ho = d-dc1-dc2					W14X193	56.8	15.5	0.890	15.7	1.44	2.04
				e =	N.A.	in.	e = c+s					W14X176	51.8	15.2	0.830	15.7	1.31	1.91
				yc =	N.A.	in.	yc = ho/2					W14X159	46.7	15.0	0.745	15.6	1.19	1.79
				In =	N.A.	in.^4	In = tw*ho^3/12					W14X145	42.7	14.8	0.680	15.5	1.09	1.69
				Sn =	N.A.	in.^3	Sn = In/(ho-yc)					W14X132	38.8	14.7	0.645	14.7	1.03	1.63
				Fbc =	N.A.	ksi	Fbc = (1/2)*Fub					W14X120	35.3	14.5	0.590	14.7	0.940	1.54
				Rwb =	N.A.	kips	Rwb = Fbc*Sn/e					W14X109	32.0	14.3	0.525	14.6	0.860	1.46
				Web Buckling (Flexural Local Buckling) Capacity for Both Flanges Coped:					W14X99	29.1	14.2	0.485	14.6	0.780	1.38
				fd =	N.A.		fd = 3.5 - 7.5*(dc1/d)					W14X90	26.5	14.0	0.440	14.5	0.710	1.31
				lambda =	N.A.		lambda = (ho*sqrt(Fyb)) / { 10*tw*sqrt[475+280*(ho/c)^2] }					W14X82	24.0	14.3	0.510	10.1	0.855	1.45
				Q =	N.A.		Q = 1 if lambda ≤ 0.7, (1.34-0.486*lambda) if 0.7 < lambda ≤ 1.41, 1.30/lambda^2 if lambda > 1.41					W14X74	21.8	14.2	0.450	10.1	0.785	1.38
				Fbc =	N.A.	ksi	Fbc = (1/1.67)*min{ [0.62*pi*29000*tw^2*fd] / (c*ho), Fy}					W14X68	20.0	14.0	0.415	10.0	0.720	1.31
				Rwb =	N.A.	kips	Rwb = Fbc*Sn/e					W14X61	17.9	13.9	0.375	10.0	0.645	1.24
				Column Checks:					W14X53	15.6	13.9	0.370	8.06	0.660	1.25
				Minimum Flange Thickness:					W14X48	14.1	13.8	0.340	8.03	0.595	1.19
				tmin =	0.381	in.	tmin = 3.09*16*w / Fuc					W14X43	12.6	13.7	0.305	8.00	0.530	1.12
				W14X38	11.2	14.1	0.310	6.77	0.515	0.915
				W14X34	10.0	14.0	0.285	6.75	0.455	0.855
				W14X30	8.85	13.8	0.270	6.73	0.385	0.785
				W14X26	7.69	13.9	0.255	5.03	0.420	0.820
				W14X22	6.49	13.7	0.230	5.00	0.335	0.735
				W12X336	98.8	16.8	1.78	13.4	2.96	3.55
				W12X305	89.6	16.3	1.63	13.2	2.71	3.30
				W12X279	81.9	15.9	1.53	13.1	2.47	3.07
				W12X252	74.0	15.4	1.40	13.0	2.25	2.85
				W12X230	67.7	15.1	1.29	12.9	2.07	2.67
				W12X210	61.8	14.7	1.18	12.8	1.90	2.50
				W12X190	55.8	14.4	1.06	12.7	1.74	2.33
				W12X170	50.0	14.0	0.960	12.6	1.56	2.16
				W12X152	44.7	13.7	0.870	12.5	1.40	2.00
				W12X136	39.9	13.4	0.790	12.4	1.25	1.85
				W12X120	35.3	13.1	0.710	12.3	1.11	1.70
				W12X106	31.2	12.9	0.610	12.2	0.990	1.59
				W12X96	28.2	12.7	0.550	12.2	0.900	1.50
				W12X87	25.6	12.5	0.515	12.1	0.810	1.41
				W12X79	23.2	12.4	0.470	12.1	0.735	1.33
				W12X72	21.1	12.3	0.430	12.0	0.670	1.27
				W12X65	19.1	12.1	0.390	12.0	0.605	1.20
				W12X58	17.0	12.2	0.360	10.0	0.640	1.24
				W12X53	15.6	12.1	0.345	10.0	0.575	1.18
				W12X50	14.6	12.2	0.370	8.08	0.640	1.14
				W12X45	13.1	12.1	0.335	8.05	0.575	1.08
				W12X40	11.7	11.9	0.295	8.01	0.515	1.02
				W12X35	10.3	12.5	0.300	6.56	0.520	0.820
				W12X30	8.79	12.3	0.260	6.52	0.440	0.740
				W12X26	7.65	12.2	0.230	6.49	0.380	0.680
				W12X22	6.48	12.3	0.260	4.03	0.425	0.725
				W12X19	5.57	12.2	0.235	4.01	0.350	0.650
				W12X16	4.71	12.0	0.220	3.99	0.265	0.565
				W12X14	4.16	11.9	0.200	3.97	0.225	0.525
				W10X112	32.9	11.4	0.755	10.4	1.25	1.75
				W10X100	29.4	11.1	0.680	10.3	1.12	1.62
				W10X88	25.9	10.8	0.605	10.3	0.990	1.49
				W10X77	22.6	10.6	0.530	10.2	0.870	1.37
				W10X68	20.0	10.4	0.470	10.1	0.770	1.27
				W10X60	17.6	10.2	0.420	10.1	0.680	1.18
				W10X54	15.8	10.1	0.370	10.0	0.615	1.12
				W10X49	14.4	10.0	0.340	10.0	0.560	1.06
				W10X45	13.3	10.1	0.350	8.02	0.620	1.12
				W10X39	11.5	9.92	0.315	7.99	0.530	1.03
				W10X33	9.71	9.73	0.290	7.96	0.435	0.935
				W10X30	8.84	10.5	0.300	5.81	0.510	0.810
				W10X26	7.61	10.3	0.260	5.77	0.440	0.740
				W10X22	6.49	10.2	0.240	5.75	0.360	0.660
				W10X19	5.62	10.2	0.250	4.02	0.395	0.695
				W10X17	4.99	10.1	0.240	4.01	0.330	0.630
				W10X15	4.41	10.0	0.230	4.00	0.270	0.570
				W10X12	3.54	9.87	0.190	3.96	0.210	0.510
				W8X67	19.7	9.00	0.570	8.28	0.935	1.33
				W8X58	17.1	8.75	0.510	8.22	0.810	1.20
				W8X48	14.1	8.50	0.400	8.11	0.685	1.08
				W8X40	11.7	8.25	0.360	8.07	0.560	0.954
				W8X35	10.3	8.12	0.310	8.02	0.495	0.889
				W8X31	9.12	8.00	0.285	8.00	0.435	0.829
				W8X28	8.24	8.06	0.285	6.54	0.465	0.859
				W8X24	7.08	7.93	0.245	6.50	0.400	0.794
				W8X21	6.16	8.28	0.250	5.27	0.400	0.700
				W8X18	5.26	8.14	0.230	5.25	0.330	0.630
				W8X15	4.44	8.11	0.245	4.01	0.315	0.615
				W8X13	3.84	7.99	0.230	4.00	0.255	0.555
				W8X10	2.96	7.89	0.170	3.94	0.205	0.505
				W6X25	7.34	6.38	0.320	6.08	0.455	0.705
				W6X20	5.87	6.20	0.260	6.02	0.365	0.615
				W6X15	4.43	5.99	0.230	5.99	0.260	0.510
				W6X16	4.74	6.28	0.260	4.03	0.405	0.655
				W6X12	3.55	6.03	0.230	4.00	0.280	0.530
				W6X9	2.68	5.90	0.170	3.94	0.215	0.465
				W6X8.5	2.52	5.83	0.170	3.94	0.195	0.445
				W5X19	5.56	5.15	0.270	5.03	0.430	0.730
				W5X16	4.71	5.01	0.240	5.00	0.360	0.660
				W4X13	3.83	4.16	0.280	4.06	0.345	0.595
				M12.5X12.4	3.63	12.5	0.155	3.75	0.228	0.563
				M12.5X11.6	3.40	12.5	0.155	3.50	0.211	0.563
				M12X11.8	3.47	12.0	0.177	3.07	0.225	0.563
				M12X10.8	3.18	12.0	0.160	3.07	0.210	0.563
				M12X10	2.95	12.0	0.149	3.25	0.180	0.500
				M10X9	2.65	10.0	0.157	2.69	0.206	0.563
				M10X8	2.37	10.0	0.141	2.69	0.182	0.563
				M10X7.5	2.22	10.0	0.130	2.69	0.173	0.438
				M8X6.5	1.92	8.00	0.135	2.28	0.189	0.563
				M8X6.2	1.82	8.00	0.129	2.28	0.177	0.438
				M6X4.4	1.29	6.00	0.114	1.84	0.171	0.375
				M6X3.7	1.09	5.92	0.0980	2.00	0.129	0.313
				M5X18.9	5.56	5.00	0.316	5.00	0.416	0.813
				M4X6	1.75	3.80	0.130	3.80	0.160	0.500
				M4X4.08	1.27	4.00	0.115	2.25	0.170	0.563
				M4X3.45	1.01	4.00	0.0920	2.25	0.130	0.500
				M4X3.2	1.01	4.00	0.0920	2.25	0.130	0.500
				M3X2.9	0.914	3.00	0.0900	2.25	0.130	0.500
				S24X121	35.5	24.5	0.800	8.05	1.09	2.00
				S24X106	31.1	24.5	0.620	7.87	1.09	2.00
				S24X100	29.3	24.0	0.745	7.25	0.870	1.75
				S24X90	26.5	24.0	0.625	7.13	0.870	1.75
				S24X80	23.5	24.0	0.500	7.00	0.870	1.75
				S20X96	28.2	20.3	0.800	7.20	0.920	1.75
				S20X86	25.3	20.3	0.660	7.06	0.920	1.75
				S20X75	22.0	20.0	0.635	6.39	0.795	1.63
				S20X66	19.4	20.0	0.505	6.26	0.795	1.63
				S18X70	20.5	18.0	0.711	6.25	0.691	1.50
				S18X54.7	16.0	18.0	0.461	6.00	0.691	1.50
				S15X50	14.7	15.0	0.550	5.64	0.622	1.38
				S15X42.9	12.6	15.0	0.411	5.50	0.622	1.38
				S12X50	14.6	12.0	0.687	5.48	0.659	1.44
				S12X40.8	11.9	12.0	0.462	5.25	0.659	1.44
				S12X35	10.2	12.0	0.428	5.08	0.544	1.19
				S12X31.8	9.31	12.0	0.350	5.00	0.544	1.19
				S10X35	10.3	10.0	0.594	4.94	0.491	1.13
				S10X25.4	7.45	10.0	0.311	4.66	0.491	1.13
				S8X23	6.76	8.00	0.441	4.17	0.425	1.00
				S8X18.4	5.40	8.00	0.271	4.00	0.425	1.00
				S6X17.2	5.06	6.00	0.465	3.57	0.359	0.813
				S6X12.5	3.66	6.00	0.232	3.33	0.359	0.813
				S5X10	2.93	5.00	0.214	3.00	0.326	0.750
				S4X9.5	2.79	4.00	0.326	2.80	0.293	0.750
				S4X7.7	2.26	4.00	0.193	2.66	0.293	0.750
				S3X7.5	2.20	3.00	0.349	2.51	0.260	0.625
				S3X5.7	1.66	3.00	0.170	2.33	0.260	0.625
				HP14X117	34.4	14.2	0.805	14.9	0.805	1.50
				HP14X102	30.0	14.0	0.705	14.8	0.705	1.38
				HP14X89	26.1	13.8	0.615	14.7	0.615	1.31
				HP14X73	21.4	13.6	0.505	14.6	0.505	1.19
				HP12X84	24.6	12.3	0.685	12.3	0.685	1.38
				HP12X74	21.8	12.1	0.605	12.2	0.610	1.31
				HP12X63	18.4	11.9	0.515	12.1	0.515	1.25
				HP12X53	15.5	11.8	0.435	12.0	0.435	1.13
				HP10X57	16.8	10.0	0.565	10.2	0.565	1.25
				HP10X42	12.4	9.70	0.415	10.1	0.420	1.13
				HP8X36	10.6	8.02	0.445	8.16	0.445	1.13
				C15X50	14.7	15.0	0.716	3.7	0.650	1.44
				C15X40	11.8	15.0	0.520	3.5	0.650	1.44
				C15X33.9	10.0	15.0	0.400	3.4	0.650	1.44
				C12X30	8.8	12.0	0.510	3.2	0.501	1.13
				C12X25	7.3	12.0	0.387	3.1	0.501	1.13
				C12X20.7	6.1	12.0	0.282	2.9	0.501	1.13
				C10X30	8.8	10.0	0.673	3.0	0.436	1.00
				C10X25	7.3	10.0	0.526	2.9	0.436	1.00
				C10X20	5.9	10.0	0.379	2.7	0.436	1.00
				C10X15.3	4.5	10.0	0.240	2.6	0.436	1.00
				C9X20	5.9	9.0	0.448	2.7	0.413	1.00
				C9X15	4.4	9.0	0.285	2.5	0.413	1.00
				C9X13.4	3.9	9.0	0.233	2.4	0.413	1.00
				C8X18.75	5.5	8.0	0.487	2.5	0.390	0.94
				C8X13.7	4.0	8.0	0.303	2.3	0.390	0.94
				C8X11.5	3.4	8.0	0.220	2.3	0.390	0.94
				C7X14.7	4.3	7.0	0.419	2.3	0.366	0.88
				C7X12.2	3.6	7.0	0.314	2.2	0.366	0.88
				C7X9.8	2.9	7.0	0.210	2.1	0.366	0.88
				C6X13	3.8	6.0	0.437	2.2	0.343	0.81
				C6X10.5	3.1	6.0	0.314	2.0	0.343	0.81
				C6X8.2	2.4	6.0	0.200	1.9	0.343	0.81
				C5X9	2.6	5.0	0.325	1.9	0.320	0.75
				C5X6.7	2.0	5.0	0.190	1.8	0.320	0.75
				C4X7.2	2.1	4.0	0.321	1.7	0.296	0.75
				C4X5.4	1.6	4.0	0.184	1.6	0.296	0.75
				C4X4.5	1.4	4.0	0.125	1.6	0.296	0.75
				C3X6	1.8	3.0	0.356	1.6	0.273	0.69
				C3X5	1.5	3.0	0.258	1.5	0.273	0.69
				C3X4.1	1.2	3.0	0.170	1.4	0.273	0.69
				C3X3.5	1.1	3.00	0.132	1.37	0.273	0.69
				MC18X58	17.1	18.0	0.700	4.2	0.625	1.44
				MC18X51.9	15.3	18.0	0.600	4.1	0.625	1.44
				MC18X45.8	13.5	18.0	0.500	4.0	0.625	1.44
				MC18X42.7	12.6	18.0	0.450	4.0	0.625	1.44
				MC13X50	14.7	13.0	0.787	4.4	0.610	1.44
				MC13X40	11.8	13.0	0.560	4.2	0.610	1.44
				MC13X35	10.3	13.0	0.447	4.1	0.610	1.44
				MC13X31.8	9.4	13.0	0.375	4.0	0.610	1.44
				MC12X50	14.7	12.0	0.835	4.1	0.700	1.31
				MC12X45	13.2	12.0	0.710	4.0	0.700	1.31
				MC12X40	11.8	12.0	0.590	3.9	0.700	1.31
				MC12X35	10.3	12.0	0.465	3.8	0.700	1.31
				MC12X31	9.1	12.0	0.370	3.7	0.700	1.31
				MC12X10.6	3.1	12.0	0.190	1.5	0.309	0.75
				MC10X41.1	12.1	10.0	0.796	4.3	0.575	1.31
				MC10X33.6	9.9	10.0	0.575	4.1	0.575	1.31
				MC10X28.5	8.4	10.0	0.425	4.0	0.575	1.31
				MC10X25	7.4	10.0	0.380	3.4	0.575	1.31
				MC10X22	6.5	10.0	0.290	3.3	0.575	1.31
				MC10X8.4	2.5	10.0	0.170	1.5	0.280	0.75
				MC10X6.5	2.0	10.0	0.152	1.2	0.202	0.56
				MC9X25.4	7.5	9.0	0.450	3.5	0.550	1.25
				MC9X23.9	7.0	9.0	0.400	3.5	0.550	1.25
				MC8X22.8	6.7	8.0	0.427	3.5	0.525	1.19
				MC8X21.4	6.3	8.0	0.375	3.5	0.525	1.19
				MC8X20	5.9	8.0	0.400	3.0	0.500	1.13
				MC8X18.7	5.5	8.0	0.353	3.0	0.500	1.13
				MC8X8.5	2.5	8.0	0.179	1.9	0.311	0.81
				MC7X22.7	6.7	7.0	0.503	3.6	0.500	1.13
				MC7X19.1	5.6	7.0	0.352	3.5	0.500	1.13
				MC6X18	5.3	6.0	0.379	3.5	0.475	1.06
				MC6X15.3	4.5	6.0	0.340	3.5	0.385	0.88
				MC6X16.3	4.8	6.0	0.375	3.0	0.475	1.06
				MC6X15.1	4.4	6.0	0.316	2.9	0.475	1.06
				MC6X12	3.5	6.0	0.310	2.5	0.375	0.88
				MC6X7	2.1	6.0	0.179	1.9	0.291	0.75
				MC6X6.5	2.0	6.0	0.155	1.9	0.291	0.75
				MC4X13.8	4.0	4.0	0.500	2.5	0.500	1.00
				MC3X7.1	2.1	3.00	0.312	1.94	0.351	0.81

## Bolted Single Clip(Girder)
AISC BEAM END CONNECTION (ASD)					CALCULATIONS:					Version 1.3
Using a Single Clip Angle Welded to Girder Web and Bolted to Beam Web					Nominal Hole Dimensions, in. (Table J3.3)				Min. Bolt Pretension (Table J3.1)
Subjected to Shear Load ONLY					36		General Parameters:					Bolt Dia.	Standard (Dia.)	Short-Slot (length)		Bolt Dia	A325 Bolts	A490 Bolts		W, S, M, and HP Section Properties from AISC Version 13.0 CD Database (2005)
Project Name:					Client:					50		Bolt and Material Data:					1/2	9/16	11/16		0.5	12	15		and AISC 13th Edition Manual (2005)					SUMMARY OF CHECKS:
Project No.:					Prep. By:		Date:			3		dh1x =	15/16	in.	dh1x = Nominal hole dimensions from Table J3.3 for standard hole (in angle)					5/8	11/16	7/8		0.625	19	24		Shape	A	d	tw	bf	tf	k		Row No.:	Results:			Stress Ratio:
				3 1/2		dh1y =	15/16	in.	dh1y = Nominal hole dimensions from Table J3.3 for standard hole (in angle)					3/4	13/16	1		0.75	28	35		W44X335	98.5	44.0	1.03	15.9	1.77	2.56		Single Clip Angle to Support:
Input Data:					4		dh2 =	15/16	in.	dh2 = Nominal hole dimensions from Table J3.3 (in beam/girder web)					7/8	15/16	1 1/8		0.875	39	49		W44X290	85.4	43.6	0.865	15.8	1.58	2.36		73	Weld(used) >= weld(req'd), O.K.			0.712
				Face of Girder Web				5		Ab =	0.6013	in.^2	Ab = p*db^2/4 (nominal area/bolt)					1	1 1/16	1 5/16		1	51	64		W44X262	76.9	43.3	0.785	15.8	1.42	2.20			0.250	0.178
Beam and Support Data:					ta=0.375			6		Fua =	58.0	ksi	Fua = 58 for Fya = 36 (for angle)					N.A.	N.A.	N.A.		1.125	56	80		W44X230	67.7	42.9	0.710	15.8	1.22	2.01		74	Weld(used) >= weld(min), O.K.			0.750
		Beam Size =	w16x50		ED=1.25		D2 =2.75			7		Fub =	65.0	ksi	Fub = 65 for Fyb = 50 (for beam)					1.25	71	102		W40X593	174	43.0	1.79	16.7	3.23	4.41			1/4	3/16
		Girder Size =	w21x62					D1=3		8		Fug =	65.0	ksi	Fug = 65 for Fyg = 50 (for girder)					1.375	85	121		W40X503	148	42.1	1.54	16.4	2.76	3.94		78	Rwv >= R, O.K.			0.712
		Beam Yield Stress, Fyb =	50	ksi	Nb=4		S			3/8		Connection to Support:					Workable Gages (Table 1-7)				1.5	103	148		W40X431	127	41.3	1.34	16.2	2.36	3.54		87	Rbg >= R, O.K.			0.386
		Girder Yield Stress, Fyg =	50	ksi			S			1/2		"L-shaped" Welding: (using AISC Table 8-10, page 8-102)					Angle Leg, in.	Gage, g, in.					W40X397	117	41.0	1.22	16.1	2.20	3.38		Clip Angles to Beam Web:
				R= 36 k			3/4		L =	11.500	in	L = (Nb-1)*S+2*ED (vertical height of "L-shaped" weld)					3	1 3/4			Min. Edge Dist (Table J3.4)				W40X372	109	40.6	1.16	16.1	2.05	3.23		110	Rbv >= R, O.K.			0.624
Connection Loadings:					Lc=3					7/8		kL =	3.000	in.	kL = Lc (horizontal width of "L-shaped" weld)					3 1/2	2			Bolt Dia	At Sheared Edges	At Shapes		W40X362	107	40.6	1.12	16.0	2.01	3.19		118	Rpv >= R, O.K.			0.457
		Beam End Reaction (Shear), R =	36.00	kips			s=0.5			1		x =	0.028		x = "x" coefficient interpolated from AISC Table 8-10, page 8-102)					4	2 1/2			1/2	7/8	3/4		W40X324	95.3	40.2	1.00	15.9	1.81	2.99		122	Rvg >= R, O.K.			0.580
				Lb=4			1 1/8		aL =	2.869	in.	aL = Lc+twb/2-(x*L) (eccentricity of shear reaction, R, to C.G. of weld)					5	3			5/8	1 1/8	7/8		W40X297	87.4	39.8	0.930	15.8	1.65	2.83		126	Rvn >= R, O.K.			0.736
Connection Data and Parameters:					1 1/4		a =	0.249		a = (aL)/L					6	3 1/2			3/4	1 1/4	1		W40X277	81.4	39.7	0.830	15.8	1.58	2.76		132	Rbs >= R, O.K.			0.725
		Angle Leg (OSL) at Girder, Lc =	3	in.	General Nomenclature					1 3/8		k =	0.261		k = (kL)/L					7	4			7/8	1 1/4	1 1/8		W40X249	73.3	39.4	0.750	15.8	1.42	2.60		Beam Checks for Uncoped Flanges:
		Angle Leg at Beam Web, Lb =	4	in.	w 2w					1 1/2		C1 =	1.0		C1 = 1.0 for E70XX electrode					8	4 1/2			1	1 1/4	1 1/4		W40X215	63.4	39.0	0.650	15.8	1.22	2.40		142	Rpv >= R, O.K.			0.347
		Angle Leg Thickness, ta =	3/8	in.		tw=0.38	c=0			A325		C =	2.199		C = "C" coefficient interpolated from AISC Table 8-10, page 8-102)					1 1/8	2	1 1/2		W40X199	58.5	38.7	0.650	15.8	1.07	2.25		147	Rvg >= R, O.K.			0.291
		Yield Stress of Angle, Fya =	36	ksi	tf=0.63			dc1=0		A490		w(req'd) =	0.1779	in. (size)	w(req'd) =	((2*R)/((C*C1*L))/16					1 1/4	2 1/4	1 5/8		W40X392	115	41.6	1.42	12.4	2.52	3.70		155	Rvn >= R, O.K.			0.395
		Fillet Weld Size, w =	1/4	in.					N		w(min) =	3/16	in.	w(min) = Min. fillet weld size from AISC Table J2.4, page 16.1-96					N.A.	N.A.	N.A.		W40X331	97.5	40.8	1.22	12.2	2.13	3.31		163	N.A.
		Diameter of Bolts, db =	7/8	in.					X		Rwr =	50.58	kips	Rwr = w*16*C*C1*L/2					W40X327	96.0	40.8	1.18	12.1	2.13	3.31		172	N.A.
		ASTM Bolt Desig. (A325 or A490) =	A325		d=16.3					SC		tmin =	0.381	in.	tmin = 6.19*16*w / Fug, assuming connections on both sides of web					For k			W40X294	86.3	40.4	1.06	12.0	1.93	3.11		183	N.A.
		Bolt Type (N, X, or SC) =	N					N.A.		tmin > twg? =	No		Is tmin > twg? If so, Rwr' = Rwr* twg / tmin. If not, Rwr' = Rwr					Col			W40X278	82.0	40.2	1.03	12.0	1.81	2.99		Girder Checks:
		Faying Surface Class =	N.A.					Class A		Rwv =	50.58	kips	Rwr' = Rwr, tmin < twg, no reduction in strength is needed					3			W40X264	77.6	40.0	0.960	11.9	1.73	2.91		187	tmin <= twg, O.K.			0.952
		Bolt Hole Type in Clip Angle =	Standard		w	bf=7.07		dc2=0		Class B					W40X235	69.0	39.7	0.830	11.9	1.58	2.76
		Number of Bolts in Vert. Row, Nb =	4				c=0			Standard					For a			W40X211	62.0	39.4	0.750	11.8	1.42	2.60
		Dist. from Top/Beam to Bolts, D1 =	3.0000	in.					Short-Slot					Row			W40X183	53.3	39.0	0.650	11.8	1.20	2.38
		Bolt Vertical Spacing in Angle, S =	3.0000	in.	Beam and Cope Nomenclature					1					4			W40X167	49.2	38.6	0.650	11.8	1.03	2.21
		Edge Distance for Angle, ED =	1.2500	in.					2		TABLE 8-10 Coefficients, "C" (AISC Manual - page 8-102), Angle = 0°					W40X149	43.8	38.2	0.630	11.8	0.830	2.01
		Dist. from Support to Bolts, D2 =	2.7500	in.					3			k					W36X800	236	42.6	2.38	18.0	4.29	5.24
		Beam Setback Distance, s =	0.5000	in.					4		a	0	0.1	0.2	0.3	0.4	0.5	0.6	0.7	0.8	0.9	1	1.2	1.4	1.6	1.8	2	k = 0.261			W36X652	192	41.1	1.97	17.6	3.54	4.49
		Length of Flange Cope(s), c =	0.0000	in.					5		0.00	1.53	1.81	2.09	2.37	2.64	2.92	3.2	3.48	3.76	4.04	4.32	4.87	5.43	5.99	6.54	7.1	2.260			W36X529	156	39.8	1.61	17.2	2.91	3.86
		Depth of Top Flange Cope, dc1 =	0.0000	in.					6		0.100	1.86	2.05	2.28	2.53	2.79	3.05	3.31	3.57	3.84	4.11	4.38	4.93	5.48	6.03	6.58	7.13	2.432			W36X487	143	39.3	1.50	17.1	2.68	3.63
		Depth of Bottom Flange Cope, dc2 =	0.0000	in.	Max. Shear Capacity of Connection:					7		0.150	1.83	2.03	2.25	2.49	2.74	2.99	3.24	3.49	3.75	4.01	4.28	4.81	5.35	5.89	6.45	7.01	2.396			W36X441	130	38.9	1.36	17.0	2.44	3.39
				R(max) =	48.94	kips			8		0.200	1.76	1.97	2.18	2.4	2.63	2.87	3.11	3.36	3.6	3.85	4.11	4.62	5.14	5.66	6.2	6.7	2.314			W36X395	116	38.4	1.22	16.8	2.20	3.15
				R =	36.00	kips			9		0.250	1.66	1.86	2.07	2.28	2.5	2.73	2.95	3.18	3.42	3.66	3.9	4.4	4.9	5.42	5.94	6.47	2.198			W36X361	106	38.0	1.12	16.7	2.01	2.96
				S.R. =	0.74		S.R. <= 1.0, O.K.		10		0.300	1.55	1.73	1.94	2.15	2.35	2.56	2.78	3.00	3.22	3.45	3.69	4.17	4.66	5.17	5.7	6.2	2.068			W36X330	97.0	37.7	1.02	16.6	1.85	2.80
				11		0.400	1.33	1.49	1.66	1.85	2.05	2.24	2.43	2.63	2.84	3.05	3.27	3.72	4.2	4.69	5.19	5.69	1.776			W36X302	88.8	37.3	0.945	16.7	1.68	2.63
Member Properties:					12		0.500	1.15	1.29	1.43	1.59	1.76	1.95	2.13	2.31	2.50	2.69	2.9	3.33	3.78	4.25	4.74	5.23	1.527			W36X282	82.9	37.1	0.885	16.6	1.57	2.52
	Beam:		Girder:					Yes		0.600	0.997	1.12	1.25	1.38	1.53	1.7	1.87	2.04	2.21	2.39	2.58	2.99	3.42	3.87	4.34	4.82	1.329			W36X262	77.0	36.9	0.840	16.6	1.44	2.39
A =	14.70	A =	18.30	in.^2					No		0.700	0.879	0.985	1.1	1.22	1.35	1.5	1.65	1.81	1.97	2.14	2.32	2.7	3.11	3.55	4	4.46	1.173			W36X247	72.5	36.7	0.800	16.5	1.35	2.30
d =	16.300	d =	21.000	in.					3/16		0.800	0.781	0.877	0.976	1.08	1.2	1.33	1.48	1.63	1.78	1.94	2.1	2.46	2.85	3.26	3.7	4.15	1.039			W36X231	68.1	36.5	0.760	16.5	1.26	2.21
tw =	0.380	tw =	0.400	in.					1/4		0.900	0.703	0.788	0.877	0.975	1.08	1.2	1.33	1.47	1.62	1.76	1.92	2.26	2.62	3.02	3.43	3.86	0.937			W36X256	75.4	37.4	0.960	12.2	1.73	2.48
bf =	7.070	bf =	8.240	in.					5/16		1.00	0.637	0.715	0.796	0.884	0.981	1.09	1.21	1.34	1.48	1.62	1.76	2.08	2.43	2.8	3.19	3.61	0.850			W36X232	68.1	37.1	0.870	12.1	1.57	2.32
tf =	0.630	tf =	0.615	in.					3/8		1.20	0.537	0.603	0.671	0.744	0.827	0.92	1.03	1.14	1.26	1.38	1.51	1.79	2.1	2.44	2.79	3.17	0.715			W36X210	61.8	36.7	0.830	12.2	1.36	2.11
k =	1.030	k =	1.120	in.					1.40	0.464	0.519	0.577	0.641	0.713	0.795	0.887	0.991	1.1	1.21	1.32	1.57	1.85	2.15	2.48	2.83	0.616			W36X194	57.0	36.5	0.765	12.1	1.26	2.01
				(continued)				1.60	0.407	0.456	0.508	0.564	0.627	0.7	0.781	0.873	0.971	1.07	1.17	1.4	1.65	1.92	2.22	2.54	0.542			W36X182	53.6	36.3	0.725	12.1	1.18	1.93
				1.80	0.363	0.407	0.452	0.503	0.559	0.624	0.699	0.78	0.869	0.956	1.05	1.25	1.48	1.74	2.01	2.31	0.483			W36X170	50.1	36.2	0.680	12.0	1.10	1.85
Results:					2.00	0.327	0.367	0.408	0.453	0.504	0.564	0.631	0.705	0.787	0.865	0.951	1.14	1.35	1.58	1.83	2.11	0.435			W36X160	47.0	36.0	0.650	12.0	1.02	1.77
				2.20	0.297	0.333	0.371	0.412	0.459	0.513	0.575	0.644	0.719	0.791	0.869	1.04	1.24	1.45	1.69	1.94	0.396			W36X150	44.2	35.9	0.625	12.0	0.940	1.69
General Parameters:					2.40	0.273	0.305	0.34	0.379	0.421	0.472	0.528	0.591	0.66	0.728	0.8	0.959	1.14	1.34	1.56	1.79	0.364			W36X135	39.7	35.6	0.600	12.0	0.790	1.54
Bolt and Material Data:					2.60	0.252	0.283	0.315	0.349	0.389	0.436	0.488	0.547	0.611	0.673	0.74	0.889	1.06	1.24	1.45	1.67	0.336			W33X387	114	36.0	1.26	16.2	2.28	3.07
dh1x =	15/16	in.	dh1x = Nominal hole dimensions from Table J3.3 for standard hole (in angle)					2.80	0.235	0.263	0.292	0.325	0.361	0.405	0.453	0.508	0.568	0.627	0.689	0.828	0.985	1.16	1.35	1.56	0.312			W33X354	104	35.6	1.16	16.1	2.09	2.88
dh1y =	15/16	in.	dh1y = Nominal hole dimensions from Table J3.3 for standard hole (in angle)					3.00	0.219	0.245	0.272	0.304	0.339	0.379	0.424	0.475	0.531	0.587	0.644	0.775	0.923	1.09	1.27	1.46	0.291			W33X318	93.6	35.2	1.04	16.0	1.89	2.68
dh2 =	15/16	in.	dh2 = Nominal hole dimensions from Table J3.3 (in beam/girder web)					x	0.000	0.005	0.017	0.035	0.057	0.083	0.113	0.144	0.178	0.213	0.250	0.327	0.408	0.492	0.579	0.667	0.0280			W33X291	85.7	34.8	0.960	15.9	1.73	2.52
Ab =	0.6013	in.^2	Ab = p*db^2/4					W33X263	77.5	34.5	0.870	15.8	1.57	2.36
Fua =	58.0	ksi	Fua = 58 for Fya = 36 (for angle)					a	k = 0.261			W33X241	71.0	34.2	0.830	15.9	1.40	2.19
Fub =	65.0	ksi	Fub = 65 for Fyb = 50 (for beam)					0.249	2.199			W33X221	65.2	33.9	0.775	15.8	1.28	2.06
Fug =	65.0	ksi	Fug = 65 for Fyg = 50 (for girder)					W33X201	59.2	33.7	0.715	15.7	1.15	1.94
				Flexural Yielding Capacity of the Clip Angle Support Leg:					W33X169	49.5	33.8	0.670	11.5	1.22	1.92
Single Clip Angle to Support:					M =	103.3	in-kips	M = R*aL					W33X152	44.8	33.5	0.635	11.6	1.06	1.76
"L-shaped" Welding: (using AISC Table 8-10, page 8-102)					L =	11.5	in.	L = (Nb-1)*S+2*ED, overall clip angle length					W33X141	41.6	33.3	0.605	11.5	0.960	1.66
L =	11.500	in	L = (Nb-1)*S+2*ED (vertical height of "L-shaped" weld)					Fbg =	21.56	ksi	Fbg = Fy/1.67					W33X130	38.3	33.1	0.580	11.5	0.855	1.56
kL =	3.000	in.	kL = Lc (horizontal width of "L-shaped" weld)					Zg =	12.40	in.^3	Zg = ta*L^2/4					W33X118	34.7	32.9	0.550	11.5	0.740	1.44
x =	0.028		x = "x" coefficient interpolated from AISC Table 8-10, page 8-102)					Ma =	267.3	in-kips	Ma = Fbg*Zg					W30X391	115	33.2	1.36	15.6	2.44	3.23
aL =	2.869	in.	aL = Lc+twb/2-(x*L) (eccentricity of shear reaction, R, to C.G. of weld)					Rbg =	93.17	kips	Rbg = Fbg*(Zg/aL)					W30X357	105	32.8	1.24	15.5	2.24	3.03
a =	0.249		a = (aL)/L					Clip Angle to Beam Web:					W30X326	95.8	32.4	1.14	15.4	2.05	2.84
k =	0.261		k = (kL)/L					Bolt Shear (Single-Shear):			(Note: eccentricity = D2 is neglected per AISC Manual pg. 10-8)					W30X292	85.9	32.0	1.02	15.3	1.85	2.64
C1 =	1.0		C1 = 1.0 for E70XX electrode					Nb =	4	bolts					W30X261	76.9	31.6	0.930	15.2	1.65	2.44
C =	2.199		C = "C" coefficient interpolated from AISC Table 8-10, page 8-102)					vb =	9.00	kips/bolt	vb = R/Nb (actual shear/bolt)					W30X235	69.2	31.3	0.830	15.1	1.50	2.29
w(req'd) =	0.1779	in. (size)	w(req'd) =	((2*R)/((C*C1*L))/16					m =	N.A.					W30X211	62.2	30.9	0.775	15.1	1.32	2.10
w(min) =	3/16	in.	w(min) = Min. fillet weld size from AISC Table J2.4, page 16.1-96					Tb =	N.A.	kips					W30X191	56.3	30.7	0.710	15.0	1.19	1.97
Rwr =	50.58	kips	Rwr = w*16*C*C1*L/2					Fv =	24.00	ksi	Fv = Allow. shear stress from AISC Table 7-1, page 7-22 (for N bolts)					W30X173	51.0	30.4	0.655	15.0	1.07	1.85
tmin =	0.381	in.	tmin = 6.19*16*w / Fug, assuming connections on both sides of web					Vb =	14.43	kips/bolt	Vb = Fv*Ab					W30X148	43.5	30.7	0.650	10.5	1.18	1.83
tmin > tfg? =	No		Is tmin > twg? If so, Rwr' = Rwr* twg / tmin. If not, Rwr' = Rwr					Rbv =	57.73	kips	Rbv = Nb*Vb (allow. end shear)					W30X132	38.9	30.3	0.615	10.5	1.00	1.65
Rwv =	50.58	kips	Rwr' = Rwr, tmin < twg, no reduction in strength is needed					Bolt Bearing Capacity of Single Clip Angle at Beam Web:					W30X124	36.5	30.2	0.585	10.5	0.930	1.58
				Rwv >= R, O.K.				C2 =	N.A.	in.					W30X116	34.2	30.0	0.565	10.5	0.850	1.50		SR =	0.712
				Weld(used) >= weld(req'd), O.K.				Lce =	0.781	in.	Lce = Clear distance between edge bolt hole and edge					W30X108	31.7	29.8	0.545	10.5	0.760	1.41		SR =	0.712
				Weld(used) >= weld(min), O.K.				Lcs =	2.063	in.	Lcs = Clear distance between bolt holes					W30X99	29.1	29.7	0.520	10.5	0.670	1.32		SR =	0.750
				Rpe =	10.20	kips	Rpe = (1/2)*min{ (1.2*Lce*ta*Fua), (2.4*db*ta*Fua) }					W30X90	26.4	29.5	0.470	10.4	0.610	1.26
Flexural Yielding Capacity of the Clip Angle Support Leg:					Rps =	22.84	kips	Rps = (1/2)*min{ (1.2*Lcs*ta*Fua), (2.4*db*ta*Fua) }					W27X539	159	32.5	1.97	15.3	3.54	4.33
M =	103.3	in.-kips	M = R*aL					Rpv =	78.71	kips	Rpv = Rpe+(Nb-1)*Rps					W27X368	108	30.4	1.38	14.7	2.48	3.27
L =	11.5	in.	L = (Nb-1)*S+2*ED, overall clip angle length					Shear Yielding Capacity of Single Clip Angle at Beam Web:					W27X336	98.9	30.0	1.26	14.6	2.28	3.07
Fbg =	21.56	ksi	Fbg = Fy/1.67					Avg =	4.313	in.^2	Avg = ((Nb-1)*S+(2*ED))*ta					W27X307	90.4	29.6	1.16	14.4	2.09	2.88
Zg =	12.40	in.^3	Zg = ta*L^2/4					Rvg =	62.10	kips	Rvg = (1/1.5)*0.60*Fya*Avg					W27X281	82.9	29.3	1.06	14.4	1.93	2.72
Ma =	267.3	in-kips	Ma = Fbg*Zg					Shear Rupture Capacity of Single Clip Angle at Beam Web:					W27X258	76.0	29.0	0.980	14.3	1.77	2.56
Rbg =	93.2	kips	Rbg = Fbg*(Zg/aL)					Rbg >= R, O.K.				Avn =	2.813	in.^2	Avn = Avg-(Nb*(dh1y+1/16)*ta)					W27X235	69.4	28.7	0.910	14.2	1.61	2.40		SR =	0.386
				Rvn =	48.94	kips	Rvn = (1/2)*0.60*Fua*Avn					W27X217	64.0	28.4	0.830	14.1	1.50	2.29
				Block Shear ("L-shaped") Capacity of Single Clip Angle at Beam Web:					W27X194	57.2	28.1	0.750	14.0	1.34	2.13
				Anv =	2.531	in.^2	Anv = { (ED+(Nb-1)*S)-[(Nb-1)*(dh1y+1/16)+(dh1y+1/16)/2] }*ta					W27X178	52.5	27.8	0.725	14.1	1.19	1.98
				Agv =	3.844	in.^2	Agv = (ED+(Nb-1)*S))*ta					W27X161	47.6	27.6	0.660	14.0	1.08	1.87
				Ant =	0.281	in.^2	Ant = (ED-((dh1x+1/16)/2))*ta					W27X146	43.1	27.4	0.605	14.0	0.975	1.76
				Rbs =	49.67	kips	Rbs = min(0.30*Fua*Anv+0.50*Fua*Ant, 0.30*Fya*Agv+0.50*Fua*Ant)					W27X129	37.8	27.6	0.610	10.0	1.10	1.70
				Beam Checks for Uncoped Flanges:					Beam Checks for Uncoped Flanges (continued):					W27X114	33.5	27.3	0.570	10.1	0.930	1.53
				Bolt Bearing Capacity of Beam Web:					W27X102	30.0	27.1	0.515	10.0	0.830	1.43
				C2 =	N.A.	in.					W27X94	27.7	26.9	0.490	10.0	0.745	1.34
				(continued)				Lce =	2.531	in.	Lce = Clear distance between edge bolt hole and edge					W27X84	24.8	26.7	0.460	10.0	0.640	1.24
				Lcs =	2.063	in.	Lcs = Clear distance between bolt holes					W24X370	109	28.0	1.52	13.7	2.72	3.22
Single Clip Angle to Beam Web:					Rpe =	25.94	kips	Rpe = (1/2)*min{ (1.2*Lce*tw*Fub), (2.4*db*tw*Fub) }					W24X335	98.4	27.5	1.38	13.5	2.48	2.98
Bolt Shear (Single-Shear):			(Note: eccentricity = D2 is neglected per AISC Manual pg. 10-8)					Rps =	25.94	kips	Rps = (1/2)*min{ (1.2*Lcs*tw*Fub), (2.4*db*tw*Fub) }					W24X306	89.8	27.1	1.26	13.4	2.28	2.78
Nb =	4	bolts					Rpv =	103.74	kips	Rpv = Rpe+(Nb-1)*Rps					W24X279	82.0	26.7	1.16	13.3	2.09	2.59
vb =	9.00	kips/bolt	vb = R/Nb (actual shear/bolt)					Shear Yielding Capacity of Beam Web:					W24X250	73.5	26.3	1.04	13.2	1.89	2.39
m =	N.A.					ho =	N.A.		ho = not applicable for uncoped beam					W24X229	67.2	26.0	0.960	13.1	1.73	2.23
Tb =	N.A.	kips					Avg =	6.194	in.^2	Avg = d*tw					W24X207	60.7	25.7	0.870	13.0	1.57	2.07
Fv =	24.00	ksi	Fv = Allow. shear stress from AISC Table 7-1, page 7-22 (for N bolts)					h/tw =	37.47		h/tw = (d-k) / twb					W24X192	56.3	25.5	0.810	13.0	1.46	1.96
Vb =	14.43	kips/bolt	Vb = Fv*Ab					kv =	5.0		kv = 5.0 for unstiffened webs					W24X176	51.7	25.2	0.750	12.9	1.34	1.84
Rbv =	57.73	kips	Rbv = Nb*Vb (allow. end shear)					Rbv >= R, O.K.				Cv =	1.00		Cv = 1.0 for h/tw ≤ 2.24*sqrt(E/Fy), otherwise see Eqn. G2-3 to G2-5					W24X162	47.7	25.0	0.705	13.0	1.22	1.72		SR =	0.624
				Rvg =	123.88	kips	Rvg = (1/1.5)*0.60*Fyb*Cv*Avg					W24X146	43.0	24.7	0.650	12.9	1.09	1.59
Bolt Bearing Capacity of Single Clip Angle at Beam Web:					Shear Rupture Capacity of Beam Web:					W24X131	38.5	24.5	0.605	12.9	0.960	1.46
C2 =	N.A.	in.					Avn =	4.674	in.^2	Avn = (d-Nb*(dh2+1/16))*tw					W24X117	34.4	24.3	0.550	12.8	0.850	1.35
Lce =	0.781	in.	Lce = Clear distance between edge bolt hole and edge					Rvn =	91.14	kips	Rvn = (1/2)*0.60*Fub*Avn					W24X104	30.6	24.1	0.500	12.8	0.750	1.25
Lcs =	2.063	in.	Lcs = Clear distance between bolt holes					Block Shear ("L-shaped") Capacity of Beam Web:					W24X103	30.3	24.5	0.550	9.00	0.980	1.48
Rpe =	10.20	kips	Rpe = (1/2)*min{ (1.2*Lce*ta*Fua), (2.4*db*ta*Fua) }					Anv =	N.A.	in.^2	Anv = not applicable for uncoped beam					W24X94	27.7	24.3	0.515	9.07	0.875	1.38
Rps =	22.84	kips	Rps = (1/2)*min{ (1.2*Lcs*ta*Fua), (2.4*db*ta*Fua) }					Agv =	N.A.	in.^2	Agv = not applicable for uncoped beam					W24X84	24.7	24.1	0.470	9.02	0.770	1.27
Rpv =	78.71	kips	Rpv = Rpe+(Nb-1)*Rps					Rpv >= R, O.K.				Ant =	N.A.	in.^2	Ant = not applicable for uncoped beam					W24X76	22.4	23.9	0.440	8.99	0.680	1.18		SR =	0.457
				Ubs =	N.A.		Ubs = not applicable for uncoped beam					W24X68	20.1	23.7	0.415	8.97	0.585	1.09
Shear Yielding Capacity of Single Clip Angle at Beam Web:					Rbs =	N.A.	kips	Rbs = not applicable for uncoped beam					W24X62	18.2	23.7	0.430	7.04	0.590	1.09
Avg =	4.313	in.^2	Avg = ((Nb-1)*S+(2*ED))*ta					Web Buckling (Flexural Rupture) Capacity for Uncoped Flanges:					W24X55	16.2	23.6	0.395	7.01	0.505	1.01
Rvg =	62.10	kips	Rvg = (1/1.5)*0.60*Fya*Avg					Rvg >= R, O.K.				Web Buckling (Flexural Local Buckling) Capacity for Uncoped Flanges:					W21X201	59.2	23.0	0.910	12.6	1.63	2.13		SR =	0.580
				Beam Checks for Top Flange Coped Only:					Beam Checks for Top Flange Coped Only (continued):					W21X182	53.6	22.7	0.830	12.5	1.48	1.98
Shear Rupture Capacity of Single Clip Angle at Beam Web:					Bolt Bearing Capacity of Beam Web:					W21X166	48.8	22.5	0.750	12.4	1.36	1.86
Avn =	2.813	in.^2	Avn = Avg-(Nb*(dh1y+1/16)*ta)					C2 =	N.A.	in.					W21X147	43.2	22.1	0.720	12.5	1.15	1.65
Rvn =	48.94	kips	Rvn = (1/2)*0.60*Fua*Avn					Rvn >= R, O.K.				Lce =	N.A.	in.	Lce = Clear distance between edge bolt hole and edge					W21X132	38.8	21.8	0.650	12.4	1.04	1.54		SR =	0.736
				Lcs =	N.A.	in.	Lcs = Clear distance between bolt holes					W21X122	35.9	21.7	0.600	12.4	0.960	1.46
Block Shear ("L-shaped") Capacity of Single Clip Angle at Beam Web:					Rpe =	N.A.	kips	Rpe = (1/2)*min{ (1.2*Lce*tw*Fub), (2.4*db*tw*Fub) }					W21X111	32.7	21.5	0.550	12.3	0.875	1.38
Anv =	2.531	in.^2	Anv = { (ED+(Nb-1)*S)-[(Nb-1)*(dh1y+1/16)+(dh1y+1/16)/2] }*ta					Rps =	N.A.	kips	Rps = (1/2)*min{ (1.2*Lcs*tw*Fub), (2.4*db*tw*Fub) }					W21X101	29.8	21.4	0.500	12.3	0.800	1.30
Agv =	3.844	in.^2	Agv = (ED+(Nb-1)*S))*ta					Rpv =	N.A.	kips	Rpv = Rpe+(Nb-1)*Rps					W21X93	27.3	21.6	0.580	8.42	0.930	1.43
Ant =	0.281	in.^2	Ant = (ED-((dh1x+1/16)/2))*ta					Shear Yielding Capacity of Beam Web for Top Flange Coped:					W21X83	24.3	21.4	0.515	8.36	0.835	1.34
Rbs =	49.67	kips	Rbs = min(0.30*Fua*Anv+0.50*Fua*Ant, 0.30*Fya*Agv+0.50*Fua*Ant)					ho =	N.A.	in.	ho = d-dc1					W21X73	21.5	21.2	0.455	8.30	0.740	1.24
				Rbs >= R, O.K.				Avg =	N.A.	in.^2	Avg = ho*tw					W21X68	20.0	21.1	0.430	8.27	0.685	1.19		SR =	0.725
				h/tw =	N.A.		h/tw = (ho-k) / twb					W21X62	18.3	21.0	0.400	8.24	0.615	1.12
Beam Checks for Uncoped Flanges:					kv =	N.A.		kv = 5.0 for unstiffened webs					W21X55	16.2	20.8	0.375	8.22	0.522	1.02
Bolt Bearing Capacity of Beam Web:					Cv =	N.A.		Cv = 1.0 for h/tw ≤ 2.24*sqrt(E/Fy), otherwise see Eqn. G2-3 to G2-5					W21X48	14.1	20.6	0.350	8.14	0.430	0.930
C2 =	N.A.	in.					Rvg =	N.A.	kips	Rvg = (1/1.5)*0.60*Cv*Fyb*Avg					W21X57	16.7	21.1	0.405	6.56	0.650	1.15
Lce =	2.531	in.	Lce = Clear distance between edge bolt hole and edge					Shear Rupture Capacity of Beam Web for Top Flange Coped:					W21X50	14.7	20.8	0.380	6.53	0.535	1.04
Lcs =	2.063	in.	Lcs = Clear distance between bolt holes					Avn =	N.A.	in.^2	Avn = (ho-Nb*(dh2+1/16))*tw					W21X44	13.0	20.7	0.350	6.50	0.450	0.950
Rpe =	25.94	kips	Rpe = (1/2)*min{ (1.2*Lce*tw*Fub), (2.4*db*tw*Fub) }					Rvn =	N.A.	kips	Rvn = (1/2)*0.60*Fub*Avn					W18x311	91.6	22.3	1.52	12.0	2.74	3.24
Rps =	25.94	kips	Rps = (1/2)*min{ (1.2*Lcs*tw*Fub), (2.4*db*tw*Fub) }					Block Shear ("L-shaped") Capacity of Beam Web for Top Flange Coped:					W18x283	83.3	21.9	1.40	11.9	2.50	3.00
Rpv =	103.74	kips	Rpv = Rpe+(Nb-1)*Rps					Rpv >= R, O.K.				Anv =	N.A.	in.^2	Anv = ((D1-dc1)+(Nb-1)*S-((Nb-1)*(dh2+1/16)+(dh2+1/16)/2))*tw					W18x258	75.9	21.5	1.28	11.8	2.30	2.70		SR =	0.347
				Agv =	N.A.	in.^2	Agv = ((D1-dc1)+(Nb-1)*S)*tw					W18x234	68.8	21.1	1.16	11.7	2.11	2.51
Shear Yielding Capacity of Beam Web:					Ant =	N.A.	in.^2	Ant = ((D2-s-1/4)-((dh2+1/16)/2))*tw, assuming -1/4" for underrun in beam length					W18x211	62.1	20.7	1.06	11.6	1.91	2.31
ho =	N.A.	in.	ho = not applicable for uncoped beam					W18x192	56.4	20.4	0.960	11.5	1.75	2.15
Avg =	6.194	in.^2	Avg = d*tw					Rbs =	N.A.	kips	Rbs = min(0.30*Fub*Anv+0.50*Fub*Ant, 0.30*Fyb*Agv+0.50*Fub*Ant)					W18X175	51.3	20.0	0.890	11.4	1.59	1.99
Rvg =	123.88	kips	Rvg = (1/1.5)*0.60*Fyb*Cv*Avg					Rvg >= R, O.K.				Web Buckling (Flexural Rupture) Capacity for Top Flange Coped:					W18X158	46.3	19.7	0.810	11.3	1.44	1.84		SR =	0.291
				ho =	N.A.	in.	ho = d-dc1					W18X143	42.1	19.5	0.730	11.2	1.32	1.72
				e =	N.A.	in.	e = c+s					W18X130	38.2	19.3	0.670	11.2	1.20	1.60
				(continued)				yc =	N.A.	in.	yc = (bf*tf^2/2+(ho-tf)*tw*(tf+(ho-tf)/2))/((ho-tf)*tw+bf*tf)					W18X119	35.1	19.0	0.655	11.3	1.06	1.46
				In =	N.A.	in.^4	In=bf*tf^3/12+bf*tf*(yc-tf/2)^2+tw*(ho-tf)^3/12+(ho-tf)*tw*(tf+(ho-tf)/2-yc)^2					W18X106	31.1	18.7	0.590	11.2	0.940	1.34
Beam Checks for Uncoped Flanges (continued):					Sn =	N.A.	in.^3	Sn = In/(ho-yc)					W18X97	28.5	18.6	0.535	11.1	0.870	1.27
Shear Rupture Capacity of Beam Web:					Fbc =	N.A.	ksi	Fbc = (1/2)*Fub					W18X86	25.3	18.4	0.480	11.1	0.770	1.17
Avn =	4.674	in.^2	Avn = (d-Nb*(dh2+1/16))*tw					Rwb =	N.A.	kips	Rwb = Fbc*Sn/e					W18X76	22.3	18.2	0.425	11.0	0.680	1.08
Rvn =	91.14	kips	Rvn = (1/2)*0.60*Fub*Avn					Rvn >= R, O.K.				Web Buckling (Flexural Local Buckling) Capacity for Top Flange Coped:					W18X71	20.8	18.5	0.495	7.64	0.810	1.21		SR =	0.395
				c/d =	N.A.		c/d = ratio for evaluating adjustment factor (f) of plate buckling model					W18X65	19.1	18.4	0.450	7.59	0.750	1.15
Block Shear ("L-shaped") Capacity of Beam Web:					f =	N.A.		If c/d <= 1.0, then f = 2*(c/d), else f = 1+(c/d)					W18X60	17.6	18.2	0.415	7.56	0.695	1.10
D3 =	N.A.	in.					c/ho =	N.A.		c/ho = ratio for evaluating plate buckling coefficient (k)					W18X55	16.2	18.1	0.390	7.53	0.630	1.03
Anv =	N.A.	in.^2	Anv = not applicable for uncoped beam					k =	N.A.		If c/ho <= 1.0, then k = 2.2*(ho/c)^1.65, else k = 2.2*(ho/c)					W18X50	14.7	18.0	0.355	7.50	0.570	0.972
				Fbc =	N.A.	ksi	Fbc = Min. of: {(26,210*f*k*(tw/ho)^2 or Fy)/1.67}*(1-P/(0.60*Fy*Atg))					W18X46	13.5	18.1	0.360	6.06	0.605	1.01
Agv =	N.A.	in.^2	Agv = not applicable for uncoped beam					Rwb =	N.A.	kips	Rwb = Fbc*Sn/e					W18X40	11.8	17.9	0.315	6.02	0.525	0.927
Ant =	N.A.	in.^2	Ant = not applicable for uncoped beam					Beam Checks for Both Flanges Coped:					Beam Checks for Both Flanges Coped (continued):					W18X35	10.3	17.7	0.300	6.00	0.425	0.827
Rbs =	N.A.	kips	Rbs = not applicable for uncoped beam					Bolt Bearing Capacity of Beam Web:					W16X100	29.5	17.0	0.585	10.4	0.985	1.39
				C2 =	N.A.	in.					W16X89	26.2	16.8	0.525	10.4	0.875	1.28		SR =
Web Buckling (Flexural Rupture) Capacity for Uncoped Flanges:					Lce =	N.A.	in.	Lce = Clear distance between edge bolt hole and edge					W16X77	22.6	16.5	0.455	10.3	0.760	1.16
ho =	N.A.	in.	ho = not applicable for uncoped beam					Lcs =	N.A.	in.	Lcs = Clear distance between bolt holes					W16X67	19.7	16.3	0.395	10.2	0.665	1.07
e =	N.A.	in.	e = not applicable for uncoped beam					Rpe =	N.A.	kips	Rpe = (1/2)*min{ (1.2*Lce*tw*Fub), (2.4*db*tw*Fub) }					W16X57	16.8	16.4	0.430	7.12	0.715	1.12
yc =	N.A.	in.	yc = not applicable for uncoped beam					Rps =	N.A.	kips	Rps = (1/2)*min{ (1.2*Lcs*tw*Fub), (2.4*db*tw*Fub) }					W16X50	14.7	16.3	0.380	7.07	0.630	1.03
In =	N.A.	in.^4	In = not applicable for uncoped beam					Rpv =	N.A.	kips	Rpv = Rpe+(Nb-1)*Rps					W16X45	13.3	16.1	0.345	7.04	0.565	0.967
Sn =	N.A.	in.^3	Sn = not applicable for uncoped beam					Shear Yielding Capacity of Beam Web for Both Flanges Coped:					W16X40	11.8	16.0	0.305	7.00	0.505	0.907
Fbc =	N.A.	ksi	Fbc = not applicable for uncoped beam					ho =	N.A.	in.	ho = d-dc1-dc2					W16X36	10.6	15.9	0.295	6.99	0.430	0.832
Rwb =	N.A.	kips	Rwb = not applicable for uncoped beam					Avg =	N.A.	in.^2	Avg = ho*tw					W16X31	9.13	15.9	0.275	5.53	0.440	0.842		SR =
				h/tw =	N.A.		h/tw = ho / twb					W16X26	7.68	15.7	0.250	5.50	0.345	0.747
Web Buckling (Flexural Local Buckling) Capacity for Uncoped Flanges:					kv =	N.A.		kv = 5.0 for unstiffened webs					W14X730	215	22.4	3.07	17.9	4.91	5.51
c/d =	N.A.		c/d = not applicable for uncoped beam					Cv =	N.A.		Cv = 1.0 for h/tw ≤ 2.24*sqrt(E/Fy), otherwise see Eqn. G2-3 to G2-5					W14X665	196	21.6	2.83	17.7	4.52	5.12
f =	N.A.		f = not applicable for uncoped beam					Rvg =	N.A.	kips	Rvg = (1/1.5)*0.60*Cv*Fyb*Avg					W14X605	178	20.9	2.60	17.4	4.16	4.76
c/ho =	N.A.		c/ho = not applicable for uncoped beam					Shear Rupture Capacity of Beam Web for Both Flanges Coped:					W14X550	162	20.2	2.38	17.2	3.82	4.42
k =	N.A.		k = not applicable for uncoped beam					Avn =	N.A.	in.^2	Avn = (ho-Nb*(dh2+1/16))*tw					W14X500	147	19.6	2.19	17.0	3.50	4.10
fd =	N.A.		fd = not applicable for uncoped beam					Rvn =	N.A.	kips	Rvn = (1/2)*0.60*Fub*Avn					W14X455	134	19.0	2.02	16.8	3.21	3.81
lambda=	N.A.		lambda = not applicable for uncoped beam					Block Shear ("L-shaped") Capacity of Beam Web for Both Flanges Coped:					W14X426	125	18.7	1.88	16.7	3.04	3.63
Q =	N.A.		Q = not applicable for uncoped beam					D3=	N.A.	in.	D3 = d-D1-(Nb-1)*S (distance from btm/beam to lowest row of bolts					W14X398	117	18.3	1.77	16.6	2.85	3.44
Fbc =	N.A.	ksi	Fbc = not applicable for uncoped beam					Anv =	N.A.	in.^2	Anv = tw*min{ ((D1-dc1)+(Nb-1)*S-((Nb-1)*(dh2+1/16)+(dh2+1/16)/2)),					W14X370	109	17.9	1.66	16.5	2.66	3.26
Rwb =	N.A.	kips	Rwb = not applicable for uncoped beam					((D3-dc2)+(Nb-1)*S-((Nb-1)*(dh2+1/16)+(dh2+1/16)/2))}					W14X342	101	17.5	1.54	16.4	2.47	3.07		SR =
				Agv =	N.A.	in.^2	Agv = tw*min{ ((D1-dc1)+(Nb-1)*S), ((D3-dc2)+(Nb-1)*S)}					W14X311	91.4	17.1	1.41	16.2	2.26	2.86
Girder Checks:					Ant =	N.A.	in.^2	Ant = ((D2-s-1/4)-((dh2+1/16)/2))*tw, assuming -1/4" for underrun in beam length					W14X283	83.3	16.7	1.29	16.1	2.07	2.67
Minimum Web Thickness:					W14X257	75.6	16.4	1.18	16.0	1.89	2.49
tmin =	0.381	in.	tmin = 6.19*16*w / Fug, assuming connections on both sides of web					Rbs =	N.A.	kips	Rbs = min(0.30*Fub*Anv+0.50*Fub*Ant, 0.30*Fyb*Agv+0.50*Fub*Ant)					W14X233	68.5	16.0	1.07	15.9	1.72	2.32
				tmin <= twg, O.K.				Web Buckling (Flexural Rupture) Capacity for Both Flanges Coped:					W14X211	62.0	15.7	0.980	15.8	1.56	2.16		SR =	0.952
				ho =	N.A.	in.	ho = d-dc1-dc2					W14X193	56.8	15.5	0.890	15.7	1.44	2.04
				e =	N.A.	in.	e = c+s					W14X176	51.8	15.2	0.830	15.7	1.31	1.91
				yc =	N.A.	in.	yc = ho/2					W14X159	46.7	15.0	0.745	15.6	1.19	1.79
				In =	N.A.	in.^4	In = tw*ho^3/12					W14X145	42.7	14.8	0.680	15.5	1.09	1.69
				Sn =	N.A.	in.^3	Sn = In/(ho-yc)					W14X132	38.8	14.7	0.645	14.7	1.03	1.63
				Fbc =	N.A.	ksi	Fbc = (1/2)*Fub					W14X120	35.3	14.5	0.590	14.7	0.940	1.54
				Rwb =	N.A.	kips	Rwb = Fbc*Sn/e					W14X109	32.0	14.3	0.525	14.6	0.860	1.46
				Web Buckling (Flexural Local Buckling) Capacity for Both Flanges Coped:					W14X99	29.1	14.2	0.485	14.6	0.780	1.38
				fd =	N.A.		fd = 3.5 - 7.5*(dc1/d)					W14X90	26.5	14.0	0.440	14.5	0.710	1.31
				lambda =	N.A.		lambda = (ho*sqrt(Fyb)) / { 10*tw*sqrt[475+280*(ho/c)^2] }					W14X82	24.0	14.3	0.510	10.1	0.855	1.45
				Q =	N.A.		Q = 1 if lambda ≤ 0.7, (1.34-0.486*lambda) if 0.7 < lambda ≤ 1.41, 1.30/lambda^2 if lambda > 1.41					W14X74	21.8	14.2	0.450	10.1	0.785	1.38
				Fbc =	N.A.	ksi	Fbc = (1/1.67)*min{ [0.62*pi*29000*tw^2*fd] / (c*ho), Fy}					W14X68	20.0	14.0	0.415	10.0	0.720	1.31
				Rwb =	N.A.	kips	Rwb = Fbc*Sn/e					W14X61	17.9	13.9	0.375	10.0	0.645	1.24
				Column Checks:					W14X53	15.6	13.9	0.370	8.06	0.660	1.25
				Minimum Flange Thickness:					W14X48	14.1	13.8	0.340	8.03	0.595	1.19
				tmin =	0.381	in.	tmin = 6.19*16*w / Fug, assuming connections on both sides of web					W14X43	12.6	13.7	0.305	8.00	0.530	1.12
				W14X38	11.2	14.1	0.310	6.77	0.515	0.915
				W14X34	10.0	14.0	0.285	6.75	0.455	0.855
				W14X30	8.85	13.8	0.270	6.73	0.385	0.785
				W14X26	7.69	13.9	0.255	5.03	0.420	0.820
				W14X22	6.49	13.7	0.230	5.00	0.335	0.735
				W12X336	98.8	16.8	1.78	13.4	2.96	3.55
				W12X305	89.6	16.3	1.63	13.2	2.71	3.30
				W12X279	81.9	15.9	1.53	13.1	2.47	3.07
				W12X252	74.0	15.4	1.40	13.0	2.25	2.85
				W12X230	67.7	15.1	1.29	12.9	2.07	2.67
				W12X210	61.8	14.7	1.18	12.8	1.90	2.50
				W12X190	55.8	14.4	1.06	12.7	1.74	2.33
				W12X170	50.0	14.0	0.960	12.6	1.56	2.16
				W12X152	44.7	13.7	0.870	12.5	1.40	2.00
				W12X136	39.9	13.4	0.790	12.4	1.25	1.85
				W12X120	35.3	13.1	0.710	12.3	1.11	1.70
				W12X106	31.2	12.9	0.610	12.2	0.990	1.59
				W12X96	28.2	12.7	0.550	12.2	0.900	1.50
				W12X87	25.6	12.5	0.515	12.1	0.810	1.41
				W12X79	23.2	12.4	0.470	12.1	0.735	1.33
				W12X72	21.1	12.3	0.430	12.0	0.670	1.27
				W12X65	19.1	12.1	0.390	12.0	0.605	1.20
				W12X58	17.0	12.2	0.360	10.0	0.640	1.24
				W12X53	15.6	12.1	0.345	10.0	0.575	1.18
				W12X50	14.6	12.2	0.370	8.08	0.640	1.14
				W12X45	13.1	12.1	0.335	8.05	0.575	1.08
				W12X40	11.7	11.9	0.295	8.01	0.515	1.02
				W12X35	10.3	12.5	0.300	6.56	0.520	0.820
				W12X30	8.79	12.3	0.260	6.52	0.440	0.740
				W12X26	7.65	12.2	0.230	6.49	0.380	0.680
				W12X22	6.48	12.3	0.260	4.03	0.425	0.725
				W12X19	5.57	12.2	0.235	4.01	0.350	0.650
				W12X16	4.71	12.0	0.220	3.99	0.265	0.565
				W12X14	4.16	11.9	0.200	3.97	0.225	0.525
				W10X112	32.9	11.4	0.755	10.4	1.25	1.75
				W10X100	29.4	11.1	0.680	10.3	1.12	1.62
				W10X88	25.9	10.8	0.605	10.3	0.990	1.49
				W10X77	22.6	10.6	0.530	10.2	0.870	1.37
				W10X68	20.0	10.4	0.470	10.1	0.770	1.27
				W10X60	17.6	10.2	0.420	10.1	0.680	1.18
				W10X54	15.8	10.1	0.370	10.0	0.615	1.12
				W10X49	14.4	10.0	0.340	10.0	0.560	1.06
				W10X45	13.3	10.1	0.350	8.02	0.620	1.12
				W10X39	11.5	9.92	0.315	7.99	0.530	1.03
				W10X33	9.71	9.73	0.290	7.96	0.435	0.935
				W10X30	8.84	10.5	0.300	5.81	0.510	0.810
				W10X26	7.61	10.3	0.260	5.77	0.440	0.740
				W10X22	6.49	10.2	0.240	5.75	0.360	0.660
				W10X19	5.62	10.2	0.250	4.02	0.395	0.695
				W10X17	4.99	10.1	0.240	4.01	0.330	0.630
				W10X15	4.41	10.0	0.230	4.00	0.270	0.570
				W10X12	3.54	9.87	0.190	3.96	0.210	0.510
				W8X67	19.7	9.00	0.570	8.28	0.935	1.33
				W8X58	17.1	8.75	0.510	8.22	0.810	1.20
				W8X48	14.1	8.50	0.400	8.11	0.685	1.08
				W8X40	11.7	8.25	0.360	8.07	0.560	0.954
				W8X35	10.3	8.12	0.310	8.02	0.495	0.889
				W8X31	9.12	8.00	0.285	8.00	0.435	0.829
				W8X28	8.24	8.06	0.285	6.54	0.465	0.859
				W8X24	7.08	7.93	0.245	6.50	0.400	0.794
				W8X21	6.16	8.28	0.250	5.27	0.400	0.700
				W8X18	5.26	8.14	0.230	5.25	0.330	0.630
				W8X15	4.44	8.11	0.245	4.01	0.315	0.615
				W8X13	3.84	7.99	0.230	4.00	0.255	0.555
				W8X10	2.96	7.89	0.170	3.94	0.205	0.505
				W6X25	7.34	6.38	0.320	6.08	0.455	0.705
				W6X20	5.87	6.20	0.260	6.02	0.365	0.615
				W6X15	4.43	5.99	0.230	5.99	0.260	0.510
				W6X16	4.74	6.28	0.260	4.03	0.405	0.655
				W6X12	3.55	6.03	0.230	4.00	0.280	0.530
				W6X9	2.68	5.90	0.170	3.94	0.215	0.465
				W6X8.5	2.52	5.83	0.170	3.94	0.195	0.445
				W5X19	5.56	5.15	0.270	5.03	0.430	0.730
				W5X16	4.71	5.01	0.240	5.00	0.360	0.660
				W4X13	3.83	4.16	0.280	4.06	0.345	0.595
				M12.5X12.4	3.63	12.5	0.155	3.75	0.228	0.563
				M12.5X11.6	3.40	12.5	0.155	3.50	0.211	0.563
				M12X11.8	3.47	12.0	0.177	3.07	0.225	0.563
				M12X10.8	3.18	12.0	0.160	3.07	0.210	0.563
				M12X10	2.95	12.0	0.149	3.25	0.180	0.500
				M10X9	2.65	10.0	0.157	2.69	0.206	0.563
				M10X8	2.37	10.0	0.141	2.69	0.182	0.563
				M10X7.5	2.22	10.0	0.130	2.69	0.173	0.438
				M8X6.5	1.92	8.00	0.135	2.28	0.189	0.563
				M8X6.2	1.82	8.00	0.129	2.28	0.177	0.438
				M6X4.4	1.29	6.00	0.114	1.84	0.171	0.375
				M6X3.7	1.09	5.92	0.0980	2.00	0.129	0.313
				M5X18.9	5.56	5.00	0.316	5.00	0.416	0.813
				M4X6	1.75	3.80	0.130	3.80	0.160	0.500
				M4X4.08	1.27	4.00	0.115	2.25	0.170	0.563
				M4X3.45	1.01	4.00	0.0920	2.25	0.130	0.500
				M4X3.2	1.01	4.00	0.0920	2.25	0.130	0.500
				M3X2.9	0.914	3.00	0.0900	2.25	0.130	0.500
				S24X121	35.5	24.5	0.800	8.05	1.09	2.00
				S24X106	31.1	24.5	0.620	7.87	1.09	2.00
				S24X100	29.3	24.0	0.745	7.25	0.870	1.75
				S24X90	26.5	24.0	0.625	7.13	0.870	1.75
				S24X80	23.5	24.0	0.500	7.00	0.870	1.75
				S20X96	28.2	20.3	0.800	7.20	0.920	1.75
				S20X86	25.3	20.3	0.660	7.06	0.920	1.75
				S20X75	22.0	20.0	0.635	6.39	0.795	1.63
				S20X66	19.4	20.0	0.505	6.26	0.795	1.63
				S18X70	20.5	18.0	0.711	6.25	0.691	1.50
				S18X54.7	16.0	18.0	0.461	6.00	0.691	1.50
				S15X50	14.7	15.0	0.550	5.64	0.622	1.38
				S15X42.9	12.6	15.0	0.411	5.50	0.622	1.38
				S12X50	14.6	12.0	0.687	5.48	0.659	1.44
				S12X40.8	11.9	12.0	0.462	5.25	0.659	1.44
				S12X35	10.2	12.0	0.428	5.08	0.544	1.19
				S12X31.8	9.31	12.0	0.350	5.00	0.544	1.19
				S10X35	10.3	10.0	0.594	4.94	0.491	1.13
				S10X25.4	7.45	10.0	0.311	4.66	0.491	1.13
				S8X23	6.76	8.00	0.441	4.17	0.425	1.00
				S8X18.4	5.40	8.00	0.271	4.00	0.425	1.00
				S6X17.2	5.06	6.00	0.465	3.57	0.359	0.813
				S6X12.5	3.66	6.00	0.232	3.33	0.359	0.813
				S5X10	2.93	5.00	0.214	3.00	0.326	0.750
				S4X9.5	2.79	4.00	0.326	2.80	0.293	0.750
				S4X7.7	2.26	4.00	0.193	2.66	0.293	0.750
				S3X7.5	2.20	3.00	0.349	2.51	0.260	0.625
				S3X5.7	1.66	3.00	0.170	2.33	0.260	0.625
				HP14X117	34.4	14.2	0.805	14.9	0.805	1.50
				HP14X102	30.0	14.0	0.705	14.8	0.705	1.38
				HP14X89	26.1	13.8	0.615	14.7	0.615	1.31
				HP14X73	21.4	13.6	0.505	14.6	0.505	1.19
				HP12X84	24.6	12.3	0.685	12.3	0.685	1.38
				HP12X74	21.8	12.1	0.605	12.2	0.610	1.31
				HP12X63	18.4	11.9	0.515	12.1	0.515	1.25
				HP12X53	15.5	11.8	0.435	12.0	0.435	1.13
				HP10X57	16.8	10.0	0.565	10.2	0.565	1.25
				HP10X42	12.4	9.70	0.415	10.1	0.420	1.13
				HP8X36	10.6	8.02	0.445	8.16	0.445	1.13
				C15X50	14.7	15.0	0.716	3.7	0.650	1.44
				C15X40	11.8	15.0	0.520	3.5	0.650	1.44
				C15X33.9	10.0	15.0	0.400	3.4	0.650	1.44
				C12X30	8.8	12.0	0.510	3.2	0.501	1.13
				C12X25	7.3	12.0	0.387	3.1	0.501	1.13
				C12X20.7	6.1	12.0	0.282	2.9	0.501	1.13
				C10X30	8.8	10.0	0.673	3.0	0.436	1.00
				C10X25	7.3	10.0	0.526	2.9	0.436	1.00
				C10X20	5.9	10.0	0.379	2.7	0.436	1.00
				C10X15.3	4.5	10.0	0.240	2.6	0.436	1.00
				C9X20	5.9	9.0	0.448	2.7	0.413	1.00
				C9X15	4.4	9.0	0.285	2.5	0.413	1.00
				C9X13.4	3.9	9.0	0.233	2.4	0.413	1.00
				C8X18.75	5.5	8.0	0.487	2.5	0.390	0.94
				C8X13.7	4.0	8.0	0.303	2.3	0.390	0.94
				C8X11.5	3.4	8.0	0.220	2.3	0.390	0.94
				C7X14.7	4.3	7.0	0.419	2.3	0.366	0.88
				C7X12.2	3.6	7.0	0.314	2.2	0.366	0.88
				C7X9.8	2.9	7.0	0.210	2.1	0.366	0.88
				C6X13	3.8	6.0	0.437	2.2	0.343	0.81
				C6X10.5	3.1	6.0	0.314	2.0	0.343	0.81
				C6X8.2	2.4	6.0	0.200	1.9	0.343	0.81
				C5X9	2.6	5.0	0.325	1.9	0.320	0.75
				C5X6.7	2.0	5.0	0.190	1.8	0.320	0.75
				C4X7.2	2.1	4.0	0.321	1.7	0.296	0.75
				C4X5.4	1.6	4.0	0.184	1.6	0.296	0.75
				C4X4.5	1.4	4.0	0.125	1.6	0.296	0.75
				C3X6	1.8	3.0	0.356	1.6	0.273	0.69
				C3X5	1.5	3.0	0.258	1.5	0.273	0.69
				C3X4.1	1.2	3.0	0.170	1.4	0.273	0.69
				C3X3.5	1.1	3.00	0.132	1.37	0.273	0.69
				MC18X58	17.1	18.0	0.700	4.2	0.625	1.44
				MC18X51.9	15.3	18.0	0.600	4.1	0.625	1.44
				MC18X45.8	13.5	18.0	0.500	4.0	0.625	1.44
				MC18X42.7	12.6	18.0	0.450	4.0	0.625	1.44
				MC13X50	14.7	13.0	0.787	4.4	0.610	1.44
				MC13X40	11.8	13.0	0.560	4.2	0.610	1.44
				MC13X35	10.3	13.0	0.447	4.1	0.610	1.44
				MC13X31.8	9.4	13.0	0.375	4.0	0.610	1.44
				MC12X50	14.7	12.0	0.835	4.1	0.700	1.31
				MC12X45	13.2	12.0	0.710	4.0	0.700	1.31
				MC12X40	11.8	12.0	0.590	3.9	0.700	1.31
				MC12X35	10.3	12.0	0.465	3.8	0.700	1.31
				MC12X31	9.1	12.0	0.370	3.7	0.700	1.31
				MC12X10.6	3.1	12.0	0.190	1.5	0.309	0.75
				MC10X41.1	12.1	10.0	0.796	4.3	0.575	1.31
				MC10X33.6	9.9	10.0	0.575	4.1	0.575	1.31
				MC10X28.5	8.4	10.0	0.425	4.0	0.575	1.31
				MC10X25	7.4	10.0	0.380	3.4	0.575	1.31
				MC10X22	6.5	10.0	0.290	3.3	0.575	1.31
				MC10X8.4	2.5	10.0	0.170	1.5	0.280	0.75
				MC10X6.5	2.0	10.0	0.152	1.2	0.202	0.56
				MC9X25.4	7.5	9.0	0.450	3.5	0.550	1.25
				MC9X23.9	7.0	9.0	0.400	3.5	0.550	1.25
				MC8X22.8	6.7	8.0	0.427	3.5	0.525	1.19
				MC8X21.4	6.3	8.0	0.375	3.5	0.525	1.19
				MC8X20	5.9	8.0	0.400	3.0	0.500	1.13
				MC8X18.7	5.5	8.0	0.353	3.0	0.500	1.13
				MC8X8.5	2.5	8.0	0.179	1.9	0.311	0.81
				MC7X22.7	6.7	7.0	0.503	3.6	0.500	1.13
				MC7X19.1	5.6	7.0	0.352	3.5	0.500	1.13
				MC6X18	5.3	6.0	0.379	3.5	0.475	1.06
				MC6X15.3	4.5	6.0	0.340	3.5	0.385	0.88
				MC6X16.3	4.8	6.0	0.375	3.0	0.475	1.06
				MC6X15.1	4.4	6.0	0.316	2.9	0.475	1.06
				MC6X12	3.5	6.0	0.310	2.5	0.375	0.88
				MC6X7	2.1	6.0	0.179	1.9	0.291	0.75
				MC6X6.5	2.0	6.0	0.155	1.9	0.291	0.75
				MC4X13.8	4.0	4.0	0.500	2.5	0.500	1.00
				MC3X7.1	2.1	3.00	0.312	1.94	0.351	0.81

## Welded Single Clip(Col Flg)
AISC BEAM END CONNECTION (ASD)					CALCULATIONS:					Version 1.3
Using a Single Clip Angle Bolted to Column Flange and Welded to Beam Web					Nominal Hole Dimensions, in. (Table J3.3)				Min. Bolt Pretension (Table J3.1)
Subjected to Shear Load ONLY					36		General Parameters:					Bolt Dia.	Standard (Dia.)	Short-Slot (length)		Bolt Dia	A325 Bolts	A490 Bolts		W, S, M, and HP Section Properties from AISC Version 13.0 CD Database (2005)
Project Name:					Client:					50		Bolt and Material Data:					1/2	9/16	11/16		0.5	12	15		and AISC 13th Edition Manual (2005)					SUMMARY OF CHECKS:
Project No.:					Prep. By:		Date:			3		dh1x =	15/16	in.	dh1x = Nominal hole dimensions from Table J3.3 for standard hole (in angle)					5/8	11/16	7/8		0.625	19	24		Shape	A	d	tw	bf	tf	k		Row No.:	Results:			Stress Ratio:
				3 1/2		dh1y =	15/16	in.	dh1y = Nominal hole dimensions from Table J3.3 for standard hole (in angle)					3/4	13/16	1		0.75	28	35		W44X335	98.5	44.0	1.03	15.9	1.77	2.56		Single Clip Angle to Support:
Input Data:					4		dh2 =	15/16	in.	dh2 = Nominal hole dimensions from Table J3.3 (in beam web/col. flange)					7/8	15/16	1 1/8		0.875	39	49		W44X290	85.4	43.6	0.865	15.8	1.58	2.36		74	Rbv >= R, O.K.			0.751
				5		Ab =	0.6013	in.^2	Ab = p*db^2/4 (nominal area/bolt)					1	1 1/16	1 5/16		1	51	64		W44X262	76.9	43.3	0.785	15.8	1.42	2.20		82	Rpv >= R, O.K.			0.457
Beam and Support Data:					tf=0.615			6		Fua =	58.0	ksi	Fua = 58 for Fya = 36 (for angle)					N.A.	N.A.	N.A.		1.125	56	80		W44X230	67.7	42.9	0.710	15.8	1.22	2.01		86	Rvg >= R, O.K.			0.580
		Beam Size =	w16x50			d=21				7		Fub =	65.0	ksi	Fub = 65 for Fyb = 50 (for beam)					1.25	71	102		W40X593	174	43.0	1.79	16.7	3.23	4.41		90	Rvn >= R, O.K.			0.736
		Column Size =	w21x62					8		Fuc =	65.0	ksi	Fuc = 65 for Fyc = 50 (for column)					1.375	85	121		W40X503	148	42.1	1.54	16.4	2.76	3.94		96	Rbs >= R, O.K.			0.725
		Beam Yield Stress, Fyb =	50	ksi					3/8		Connection to Support:					Workable Gages (Table 1-7)				1.5	103	148		W40X431	127	41.3	1.34	16.2	2.36	3.54		109	Rbg >= R, O.K.			0.261
		Column Yield Stress, Fyc =	50	ksi		Face of Col. Flange				1/2		Bolt Shear:			(Note: eccentricity between C.L.'s of beam and connection is included)					Angle Leg, in.	Gage, g, in.					W40X397	117	41.0	1.22	16.1	2.20	3.38		116	Rbn >= R, O.K.			0.291
				g=1.75	ta=0.375			3/4		ex =	1.94	in.	ex = g+twb/2					3	1 3/4			Min. Edge Dist (Table J3.4)				W40X372	109	40.6	1.16	16.1	2.05	3.23		Clip Angles to Beam Web:
Connection Loadings:					ED=1.25			w		7/8		C =	3.320		C = coefficient for ex = 2 in. from Table 7-7					3 1/2	2			Bolt Dia	At Sheared Edges	At Shapes		W40X362	107	40.6	1.12	16.0	2.01	3.19		128	Weld(used) >= weld(req'd), O.K.			0.551
		Beam End Reaction (Shear), R =	36.00	kips				D1=3		1		vb =	10.84	kips/bolt	vb = R/C (actual shear/bolt)					4	2 1/2			1/2	7/8	3/4		W40X324	95.3	40.2	1.00	15.9	1.81	2.99			0.250	0.138
				Nb=4		S			1 1/8		fv =	18.03	ksi	fv = vb/Ab (actual bolt shear stress)					5	3			5/8	1 1/8	7/8		W40X297	87.4	39.8	0.930	15.8	1.65	2.83		129	Weld(used) >= weld(min), O.K.			0.750
Connection Data and Parameters:					S			1 1/4		m =	N.A.					6	3 1/2			3/4	1 1/4	1		W40X277	81.4	39.7	0.830	15.8	1.58	2.76			1/4	3/16
		Angle Leg (OSL) at Column, Lc =	3	in.			R= 36 k			1 3/8		Tb =	N.A.	kips					7	4			7/8	1 1/4	1 1/8		W40X249	73.3	39.4	0.750	15.8	1.42	2.60		133	Rwv >= R, O.K.			0.275
		Angle Leg at Beam Web, Lb =	4	in.	Lc=3					1 1/2		Fnv =	48.00	ksi	Fnv = Nominal shear stress for A325-N from AISC Table J3.2, page 16.1-104					8	4 1/2			1	1 1/4	1 1/4		W40X215	63.4	39.0	0.650	15.8	1.22	2.40		140	Rvg >= R, O.K.			0.580
		Angle Leg Thickness, ta =	3/8	in.			s=0.5			A325		Fv =	24.00	ksi	Fv = Fnv/2 (allowable bolt shear stress)					1 1/8	2	1 1/2		W40X199	58.5	38.7	0.650	15.8	1.07	2.25		144	Rvn >= R, O.K.			0.480
		Yield Stress of Angle, Fya =	36	ksi			Lb=4			A490		Vb =	14.43	kips/bolt	Vb = Ab*Fv (allowable shear/bolt)					1 1/4	2 1/4	1 5/8		W40X392	115	41.6	1.42	12.4	2.52	3.70		159	Rbg >= R, O.K.			0.450
		Fillet Weld Size, w =	1/4	in.					N		Rbv =	47.91	kips	Rbv = C*Vb (allow. shear load)					N.A.	N.A.	N.A.		W40X331	97.5	40.8	1.22	12.2	2.13	3.31		Beam Checks for Uncoped Flanges:
		Diameter of Bolts, db =	7/8	in.	General Nomenclature					X					W40X327	96.0	40.8	1.18	12.1	2.13	3.31		165	Rvg >= R, O.K.			0.291
		ASTM Bolt Desig. (A325 or A490) =	A325					SC		TABLE 7-7 Coefficients, "C" (AISC Manual - page 7-32) - One Vertical Row, Angle = 0°					W40X294	86.3	40.4	1.06	12.0	1.93	3.11		169	Rvn >= R, O.K.			0.298
		Bolt Type (N, X, or SC) =	N			tw=0.38	c=0			N.A.			ex	# of Bolts in One Vert. Row, Nb					ex					W40X278	82.0	40.2	1.03	12.0	1.81	2.99		174	N.A.
		Faying Surface Class =	N.A.		tf=0.63			dc1=0		Class A			(in.)	2	3	4	5	6	7	8	9	10	11	12		(in.)	Nb = 4					W40X264	77.6	40.0	0.960	11.9	1.73	2.91		183	N.A.
		Bolt Hole Type in Clip Angle =	Standard					Class B			2	1.18	2.23	3.32	4.39	5.45	6.48	7.51	8.52	9.53	10.5	11.5		2	3.32					W40X235	69.0	39.7	0.830	11.9	1.58	2.76		194	N.A.
		Number of Bolts in Vert. Row, Nb =	4					Standard			3	0.88	1.75	2.81	3.90	4.98	6.06	7.12	8.17	9.21	10.2	11.3		3	2.81					W40X211	62.0	39.4	0.750	11.8	1.42	2.60		Column Checks:
		Dist. from Top/Beam to Bolts, D1 =	3.0000	in.	d=16.3					Short-Slot			4	0.69	1.40	2.36	3.40	4.47	5.56	6.64	7.72	8.78	9.84	10.9		4	2.36					W40X183	53.3	39.0	0.650	11.8	1.20	2.38		198	Rpc >= R, O.K.			0.214
		Bolt Vertical Spacing in Angle, S =	3.0000	in.					1			5	0.56	1.15	2.01	2.96	3.98	5.05	6.13	7.22	8.30	9.38	10.4		5	2.01					W40X167	49.2	38.6	0.650	11.8	1.03	2.21
		Edge Distance for Angle, ED =	1.2500	in.					2			6	0.48	0.97	1.73	2.59	3.55	4.57	5.63	6.70	7.79	8.87	9.96		6	1.73					W40X149	43.8	38.2	0.630	11.8	0.830	2.01
		Bolt Gage in Angle OSL, g =	1.750	in.		bf=7.07		dc2=0		3			7	0.41	0.83	1.51	2.28	3.17	4.13	5.15	6.20	7.28	8.36	9.44		7	1.51					W36X800	236	42.6	2.38	18.0	4.29	5.24
		Beam Setback Distance, s =	0.5000	in.			c=0			4			8	0.36	0.73	1.34	2.04	2.85	3.75	4.72	5.73	6.78	7.85	8.93		8	1.34					W36X652	192	41.1	1.97	17.6	3.54	4.49
		Length of Flange Cope(s), c =	0.0000	in.	Beam and Cope Nomenclature					5		For:	9	0.32	0.65	1.21	1.83	2.59	3.42	4.34	5.31	6.32	7.36	8.42		9	1.21					W36X529	156	39.8	1.61	17.2	2.91	3.86
		Depth of Top Flange Cope, dc1 =	0.0000	in.					6		b = 3"	10	0.29	0.59	1.09	1.66	2.36	3.14	4.00	4.92	5.89	6.90	7.94		10	1.09					W36X487	143	39.3	1.50	17.1	2.68	3.63
		Depth of Bottom Flange Cope, dc2 =	0.0000	in.	Max. Shear Capacity of Connection:					7			12	0.24	0.49	0.92	1.40	2.00	2.68	3.44	4.27	5.15	6.09	7.06		12	0.92					W36X441	130	38.9	1.36	17.0	2.44	3.39
				R(max) =	47.91	kips			8			14	0.21	0.42	0.79	1.21	1.74	2.33	3.01	3.75	4.55	5.41	6.31		14	0.79					W36X395	116	38.4	1.22	16.8	2.20	3.15
				R =	36.00	kips			9			16	0.18	0.37	0.70	1.06	1.53	2.06	2.67	3.33	4.06	4.85	5.68		16	0.70					W36X361	106	38.0	1.12	16.7	2.01	2.96
				S.R. =	0.75		S.R. <= 1.0, O.K.		10			18	0.16	0.33	0.62	0.95	1.37	1.84	2.39	3.00	3.66	4.38	5.15		18	0.62					W36X330	97.0	37.7	1.02	16.6	1.85	2.80
				11			20	0.15	0.29	0.56	0.85	1.24	1.67	2.16	2.72	3.33	3.99	4.70		20	0.56			Start Row		W36X302	88.8	37.3	0.945	16.7	1.68	2.63
Member Properties:					12			24	0.12	0.25	0.47	0.71	1.03	1.40	1.82	2.29	2.81	3.37	3.99		24	0.47			N.A.		W36X282	82.9	37.1	0.885	16.6	1.57	2.52
	Beam:		Column:					Yes			28	0.11	0.21	0.40	0.61	0.89	1.20	1.57	1.97	2.42	2.92	3.45		28	0.40					W36X262	77.0	36.9	0.840	16.6	1.44	2.39
A =	14.70	A =	18.30	in.^2					No			32	0.09	0.18	0.35	0.54	0.78	1.05	1.37	1.73	2.13	2.57	3.04		32	0.35			"C" Value		W36X247	72.5	36.7	0.800	16.5	1.35	2.30
d =	16.300	d =	21.000	in.					3/16			36	0.08	0.16	0.31	0.48	0.69	0.94	1.22	1.54	1.90	2.29	2.72		36	0.31		a = 1.94	3.320		W36X231	68.1	36.5	0.760	16.5	1.26	2.21
tw =	0.380	tw =	0.400	in.					1/4					W36X256	75.4	37.4	0.960	12.2	1.73	2.48
bf =	7.070	bf =	8.240	in.					5/16		Bolt Bearing Capacity of Single Clip Angle at OSL:					W36X232	68.1	37.1	0.870	12.1	1.57	2.32
tf =	0.630	tf =	0.615	in.					3/8		C2 =	N.A.	in.					W36X210	61.8	36.7	0.830	12.2	1.36	2.11
k =	1.030	k =	1.120	in.					Lce =	0.781	in.	Lce = Clear distance between edge bolt hole and edge					W36X194	57.0	36.5	0.765	12.1	1.26	2.01
				(continued)				Lcs =	2.063	in.	Lcs = Clear distance between bolt holes					W36X182	53.6	36.3	0.725	12.1	1.18	1.93
Results:					Rpe =	10.20	kips	Rpe = (1/2)*min{ (1.2*Lce*ta*Fua), (2.4*db*ta*Fua) }					W36X170	50.1	36.2	0.680	12.0	1.10	1.85
				Rps =	22.84	kips	Rps = (1/2)*min{ (1.2*Lcs*ta*Fua), (2.4*db*ta*Fua) }					W36X160	47.0	36.0	0.650	12.0	1.02	1.77
General Parameters:					Rpv =	78.71	kips	Rpv = Rpe+(Nb-1)*Rps					W36X150	44.2	35.9	0.625	12.0	0.940	1.69
Bolt and Material Data:					Shear Yielding Capacity of Single Clip Angle at OSL:					W36X135	39.7	35.6	0.600	12.0	0.790	1.54
dh1x =	15/16	in.	dh1x = Nominal hole dimensions from Table J3.3 for standard hole (in angle)					Avg =	4.313	in.^2	Avg = ((Nb-1)*S+(2*ED))*ta					W33X387	114	36.0	1.26	16.2	2.28	3.07
dh1y =	15/16	in.	dh1y = Nominal hole dimensions from Table J3.3 for standard hole (in angle)					Rvg =	62.10	kips	Rvg = (1/1.5)*0.60*Fya*Avg					W33X354	104	35.6	1.16	16.1	2.09	2.88
dh2 =	15/16	in.	dh2 = Nominal hole dimensions from Table J3.3 (in beam web/col. flange)					Shear Rupture Capacity of Single Clip Angle at OSL:					W33X318	93.6	35.2	1.04	16.0	1.89	2.68
Ab =	0.6013	in.^2	Ab = p*db^2/4					Avn =	2.813	in.^2	Avn = Avg-(Nb*(dh1y+1/16)*ta)					W33X291	85.7	34.8	0.960	15.9	1.73	2.52
Fua =	58.0	ksi	Fua = 58 for Fya = 36 (for angle)					Rvn =	48.94	kips	Rvn = (1/2)*0.60*Fua*Avn					W33X263	77.5	34.5	0.870	15.8	1.57	2.36
Fub =	65.0	ksi	Fub = 65 for Fyb = 50 (for beam)					Block Shear ("L-shaped") Capacity of Single Clip Angle at OSL:					W33X241	71.0	34.2	0.830	15.9	1.40	2.19
Fuc =	65.0	ksi	Fuc = 65 for Fyc = 50 (for column)					Anv =	2.531	in.^2	Anv = { (ED+(Nb-1)*S)-[(Nb-1)*(dh1y+1/16)+(dh1y+1/16)/2] }*ta					W33X221	65.2	33.9	0.775	15.8	1.28	2.06
				Agv =	3.844	in.^2	Agv = (ED+(Nb-1)*S))*ta					W33X201	59.2	33.7	0.715	15.7	1.15	1.94
Single Clip Angle to Support:					Ant =	0.281	in.^2	Ant = (Lc-g-((dhx1+1/16)/2))*ta					W33X169	49.5	33.8	0.670	11.5	1.22	1.92
Bolt Shear:			(Note: eccentricity between C.L.'s of beam and connection is included)					Rbs =	49.67	kips	Rbs = min(0.30*Fua*Anv+0.50*Fua*Ant, 0.30*Fya*Agv+0.50*Fua*Ant)					W33X152	44.8	33.5	0.635	11.6	1.06	1.76
ex =	1.94	in.	ex = g+twb/2					Flexural Yielding Capacity of the Clip Angle Support Leg:					W33X141	41.6	33.3	0.605	11.5	0.960	1.66
C =	3.32		C = coefficient for ex = 2 in. from Table 7-7					M =	69.8	in-kips	M = R*ex					W33X130	38.3	33.1	0.580	11.5	0.855	1.56
vb =	10.84	kips/bolt	vb = R/C (actual shear/bolt)					L =	11.5	in.	L = (Nb-1)*S+2*ED, overall clip angle length					W33X118	34.7	32.9	0.550	11.5	0.740	1.44
fv =	18.03	ksi	fv = vb/Ab (actual bolt shear stress)					Fbg =	21.56	ksi	Fbg = Fy/1.67					W30X391	115	33.2	1.36	15.6	2.44	3.23
m =	N.A.					Zg =	12.40	in.^3	Zg = ta*L^2/4					W30X357	105	32.8	1.24	15.5	2.24	3.03
Tb =	N.A.	kips					Ma =	267.3	in-kips	Ma = Fbg*Zg					W30X326	95.8	32.4	1.14	15.4	2.05	2.84
Fnv =	48.00	ksi	Fnv = Nominal shear stress for A325-N from AISC Table J3.2, page 16.1-104					Rbg =	137.77	kips	Rbg = Fbg*(Zg/ex)					W30X292	85.9	32.0	1.02	15.3	1.85	2.64
Fv =	24.00	ksi	Fv = Fnv/2 (allowable bolt shear stress)					Flexural Rupture Capacity of the Clip Angle Support Leg:					W30X261	76.9	31.6	0.930	15.2	1.65	2.44
Vb =	14.43	kips/bolt	Vb = Ab*Fv (allowable shear/bolt)					M =	69.84	in-kips	M = R*a					W30X235	69.2	31.3	0.830	15.1	1.50	2.29
Rbv =	47.91	kips	Rbv = C*Vb (allow. shear load)					Rbv >= R, O.K.				Fbn =	29.00	ksi	Fbn = Fua / W, where W=2.0					W30X211	62.2	30.9	0.775	15.1	1.32	2.10		SR =	0.751
				Zn =	8.27	in.^3	Zn = Zg*{1 - (dhy1+1/16)/S} (Exact for even # of bolts, cons. for odd # of bolts)					W30X191	56.3	30.7	0.710	15.0	1.19	1.97
Bolt Bearing Capacity of Single Clip Angle at OSL:					Ma =	239.7	in-kips	Ma = Fbn*Zg					W30X173	51.0	30.4	0.655	15.0	1.07	1.85
C2 =	N.A.	in.					Rbn =	123.56	kips	Rbn = (Fbn*Zn/ex)					W30X148	43.5	30.7	0.650	10.5	1.18	1.83
Lce =	0.781	in.	Lce = Clear distance between edge bolt hole and edge					Single Clip Angle to Beam Web:					W30X132	38.9	30.3	0.615	10.5	1.00	1.65
Lcs =	2.063	in.	Lcs = Clear distance between bolt holes					"C-shaped" Welding: (using AISC Table 8-8, page 8-90)					W30X124	36.5	30.2	0.585	10.5	0.930	1.58
Rpe =	10.20	kips	Rpe = (1/2)*min{ (1.2*Lce*ta*Fua), (2.4*db*ta*Fua) }					L =	11.500	in	L = (Nb-1)*S+2*ED (vertical height of "C-shaped" weld)					W30X116	34.2	30.0	0.565	10.5	0.850	1.50
Rps =	22.84	kips	Rps = (1/2)*min{ (1.2*Lcs*ta*Fua), (2.4*db*ta*Fua) }					kL =	3.500	in.	kL = Lb-s (horizontal width of "C-shaped" weld)					W30X108	31.7	29.8	0.545	10.5	0.760	1.41
Rpv =	78.71	kips	Rpv = Rpe+(Nb-1)*Rps					Rpv >= R, O.K.				x =	0.057		x = "x" coefficient interpolated from AISC Table 8-8, pages 8-90 through 8-95)					W30X99	29.1	29.7	0.520	10.5	0.670	1.32		SR =	0.457
				aL =	3.340	in.	aL = Lb-(x*L) (eccentricity of shear reaction, R, to C.G. of weld)					W30X90	26.4	29.5	0.470	10.4	0.610	1.26
Shear Yielding Capacity of Single Clip Angle at OSL:					a =	0.290		a = (aL)/L					W27X539	159	32.5	1.97	15.3	3.54	4.33
Avg =	4.313	in.^2	Avg = ((Nb-1)*S+(2*ED))*ta					k =	0.304		k = (kL)/L					W27X368	108	30.4	1.38	14.7	2.48	3.27
Rvg =	62.10	kips	Rvg = (1/1.5)*0.60*Fya*Avg					Rvg >= R, O.K.				C1 =	1.0		C1 = 1.0 for E70XX electrode					W27X336	98.9	30.0	1.26	14.6	2.28	3.07		SR =	0.580
				C =	2.842		C = "C" coefficient interpolated from AISC Table 8-8, page 8-90					W27X307	90.4	29.6	1.16	14.4	2.09	2.88
Shear Rupture Capacity of Single Clip Angle at OSL:					w(req'd) =	0.1377	in. (size)	w(req'd) =	((2*R)/((C*C1*L))/16 (per weld)					W27X281	82.9	29.3	1.06	14.4	1.93	2.72
Avn =	2.813	in.^2	Avn = Avg-(Nb*(dh1y+1/16)*ta)					w(min) =	3/16	in.	w(min) = Min. fillet weld size from AISC Table J2.4, page 16.1-96					W27X258	76.0	29.0	0.980	14.3	1.77	2.56
Rvn =	48.94	kips	Rvn = (1/2)*0.60*Fua*Avn					Rvn >= R, O.K.				Rwr =	130.73	kips	Rwr = w*16*C*C1*L/2					W27X235	69.4	28.7	0.910	14.2	1.61	2.40		SR =	0.736
				tmin =	0.190	in.	tmin = 3.09*16*w / Fub					W27X217	64.0	28.4	0.830	14.1	1.50	2.29
Block Shear ("L-shaped") Capacity of Single Clip Angle at OSL:					tmin > twb? =	No		Is tmin > twb? If so, Rwr' = Rwr* twb / tmin. If not, Rwr' = Rwr					W27X194	57.2	28.1	0.750	14.0	1.34	2.13
Anv =	2.531	in.^2	Anv = { (ED+(Nb-1)*S)-[(Nb-1)*(dh1y+1/16)+(dh1y+1/16)/2] }*ta					Rwv =	130.73	kips	Rwv = Rwr, tmin < twb, no reduction in strength is needed					W27X178	52.5	27.8	0.725	14.1	1.19	1.98
Agv =	3.844	in.^2	Agv = (ED+(Nb-1)*S))*ta					For k			W27X161	47.6	27.6	0.660	14.0	1.08	1.87
Ant =	0.281	in.^2	Ant = (Lc-g-((dhx1+1/16)/2))*ta					Col			W27X146	43.1	27.4	0.605	14.0	0.975	1.76
Rbs =	49.67	kips	Rbs = min(0.30*Fua*Anv+0.50*Fua*Ant, 0.30*Fya*Agv+0.50*Fua*Ant)					4			W27X129	37.8	27.6	0.610	10.0	1.10	1.70
				Rbs >= R, O.K.					W27X114	33.5	27.3	0.570	10.1	0.930	1.53		SR =	0.725
				For a			W27X102	30.0	27.1	0.515	10.0	0.830	1.43
				Row			W27X94	27.7	26.9	0.490	10.0	0.745	1.34
				(continued)					5			W27X84	24.8	26.7	0.460	10.0	0.640	1.24
				W24X370	109	28.0	1.52	13.7	2.72	3.22
Single Clip Angle to Support (continued):					TABLE 8-8 Coefficients, "C" (AISC Manual - page 8-90), Angle = 0°					W24X335	98.4	27.5	1.38	13.5	2.48	2.98
Flexural Yielding Capacity of the Clip Angle Support Leg:					k					W24X306	89.8	27.1	1.26	13.4	2.28	2.78
M =	69.8	in.-kips	M = R*ex					a	0	0.1	0.2	0.3	0.4	0.5	0.6	0.7	0.8	0.9	1	1.2	1.4	1.6	1.8	2	k = 0.304			W24X279	82.0	26.7	1.16	13.3	2.09	2.59
L =	11.5	in.	L = (Nb-1)*S+2*ED, overall clip angle length					0.00	1.53	2.09	2.64	3.20	3.76	4.32	4.87	5.43	5.99	6.54	7.10	8.21	9.33	10.4	11.6	12.7	3.224			W24X250	73.5	26.3	1.04	13.2	1.89	2.39
Fbg =	21.56	ksi	Fbg = Fy/1.67					0.100	1.86	2.28	2.78	3.30	3.84	4.37	4.92	5.46	6.01	6.56	7.11	8.21	9.32	10.4	11.5	12.6	3.323			W24X229	67.2	26.0	0.960	13.1	1.73	2.23
Zg =	12.40	in.^3	Zg = ta*L^2/4					0.150	1.83	2.25	2.73	3.23	3.75	4.27	4.80	5.33	5.87	6.40	6.94	8.02	9.12	10.2	11.3	12.4	3.253			W24X207	60.7	25.7	0.870	13.0	1.57	2.07
Ma =	267.3	in-kips	Ma = Fbg*Zg					0.200	1.76	2.18	2.63	3.11	3.60	4.1	4.61	5.13	5.64	6.16	6.65	7.73	8.78	9.83	10.9	12.0	3.131			W24X192	56.3	25.5	0.810	13.0	1.46	1.96
Rbg =	137.8	kips	Rbg = Fbg*(Zg/ex)					Rbg >= R, O.K.				0.250	1.66	2.07	2.51	2.96	3.42	3.9	4.38	4.87	5.37	5.86	6.36	7.37	8.39	9.42	10.5	11.5	2.980			W24X176	51.7	25.2	0.750	12.9	1.34	1.84		SR =	0.261
				0.300	1.55	1.95	2.36	2.79	3.23	3.68	4.14	4.60	5.07	5.55	6.03	7.01	8.00	9.00	10.0	11.0	2.809			W24X162	47.7	25.0	0.705	13.0	1.22	1.72
Flexural Rupture Capacity of the Clip Angle Support Leg:					0.400	1.33	1.69	2.07	2.45	2.84	3.24	3.65	4.07	4.50	4.94	5.39	6.30	7.24	8.19	9.16	10.1	2.467			W24X146	43.0	24.7	0.650	12.9	1.09	1.59
M =	69.8	in.-kips	M = R*a					0.500	1.15	1.46	1.79	2.14	2.49	2.85	3.22	3.60	4.00	4.40	4.81	5.67	6.56	7.47	8.40	9.35	2.155			W24X131	38.5	24.5	0.605	12.9	0.960	1.46
Fbn =	29.00	ksi	Fbn = Fua / W, where W=2.0					0.600	0.997	1.27	1.57	1.88	2.19	2.52	2.85	3.20	3.56	3.94	4.32	5.13	5.97	6.84	7.73	8.65	1.893			W24X117	34.4	24.3	0.550	12.8	0.850	1.35
Zn =	8.27	in.^3	Zn = Zg*{1 - (dhy1+1/16)/S} (Exact for even # of bolts, cons. for odd # of bolts)					0.700	0.879	1.12	1.38	1.66	1.95	2.24	2.55	2.87	3.20	3.55	3.91	4.66	5.46	6.29	7.15	8.04	1.673			W24X104	30.6	24.1	0.500	12.8	0.750	1.25
Ma =	239.7	in-kips	Ma = Fbn*Zg					0.800	0.781	0.995	1.23	1.48	1.75	2.02	2.30	2.59	2.90	3.22	3.56	4.27	5.02	5.81	6.64	7.50	1.492			W24X103	30.3	24.5	0.550	9.00	0.980	1.48
Rbn =	123.6	kips	Rbn = (Fbn*Zn/ex)					Rbn >= R, O.K.				0.900	0.709	0.895	1.11	1.33	1.58	1.83	2.09	2.36	2.64	2.94	3.26	3.93	4.64	5.40	6.18	7.00	1.341			W24X94	27.7	24.3	0.515	9.07	0.875	1.38		SR =	0.291
				1.00	0.637	0.712	1.00	1.21	1.44	1.67	1.91	2.16	2.43	2.71	3.01	3.63	4.31	5.02	5.77	6.56	1.220			W24X84	24.7	24.1	0.470	9.02	0.770	1.27
Single Clip Angle to Beam Web:					1.20	0.537	0.683	0.844	1.02	1.21	1.42	1.63	1.85	2.08	2.33	2.59	3.15	3.75	4.39	5.07	5.78	1.028			W24X76	22.4	23.9	0.440	8.99	0.680	1.18
"C-shaped" Welding: (using AISC Table 8-8, page 8-90)					1.40	0.464	0.588	0.728	0.881	1.05	1.23	1.41	1.61	1.82	2.04	2.27	2.77	3.31	3.89	4.50	5.15	0.888			W24X68	20.1	23.7	0.415	8.97	0.585	1.09
L =	11.500	in	L = (Nb-1)*S+2*ED (vertical height of "C-shaped" weld)					1.60	0.407	0.516	0.639	0.775	0.923	1.08	1.25	1.43	1.61	1.81	2.02	2.46	2.95	3.47	4.04	4.63	0.781			W24X62	18.2	23.7	0.430	7.04	0.590	1.09
kL =	3.500	in.	kL = Lb-s (horizontal width of "C-shaped" weld)					1.80	0.363	0.460	0.569	0.691	0.824	0.969	1.12	1.28	1.45	1.62	1.81	2.22	2.66	3.14	3.65	4.20	0.697			W24X55	16.2	23.6	0.395	7.01	0.505	1.01
x =	0.057		x = "x" coefficient interpolated from AISC Table 8-8, pages 8-90 through 8-95)					2.00	0.327	0.415	0.513	0.623	0.744	0.876	1.01	1.16	1.31	1.47	1.64	2.01	2.42	2.86	3.33	3.85	0.628			W21X201	59.2	23.0	0.910	12.6	1.63	2.13
aL =	3.340	in.	aL = Lb-(x*L) (eccentricity of shear reaction, R, to C.G. of weld)					2.20	0.297	0.377	0.467	0.567	0.677	0.799	0.925	1.06	1.20	1.35	1.50	1.84	2.21	2.62	3.07	3.54	0.572			W21X182	53.6	22.7	0.830	12.5	1.48	1.98
a =	0.290		a = (aL)/L					2.40	0.273	0.347	0.428	0.520	0.623	0.735	0.852	0.972	1.10	1.24	1.38	1.70	2.04	2.42	2.83	3.27	0.524			W21X166	48.8	22.5	0.750	12.4	1.36	1.86
k =	0.304		k = (kL)/L					2.60	0.252	0.320	0.396	0.48	0.575	0.679	0.788	0.900	1.02	1.15	1.28	1.57	1.90	2.25	2.63	3.05	0.484			W21X147	43.2	22.1	0.720	12.5	1.15	1.65
C1 =	1.0		C1 = 1.0 for E70XX electrode					2.80	0.235	0.297	0.368	0.447	0.535	0.632	0.733	0.837	0.949	1.07	1.19	1.47	1.77	2.10	2.46	2.85	0.451			W21X132	38.8	21.8	0.650	12.4	1.04	1.54
C =	2.842		C = "C" coefficient interpolated from AISC Table 8-8, page 8-90					3.00	0.219	0.277	0.343	0.417	0.500	0.591	0.685	0.784	0.888	0.999	1.12	1.37	1.65	1.97	2.31	2.67	0.421			W21X122	35.9	21.7	0.600	12.4	0.960	1.46
w(req'd) =	0.1377	in. (size)	w(req'd) =	((2*R)/((C*C1*L))/16 (per weld)					x	0.000	0.008	0.029	0.056	0.089	0.125	0.164	0.204	0.246	0.289	0.333	0.424	0.516	0.610	0.704	0.800	0.0574			W21X111	32.7	21.5	0.550	12.3	0.875	1.38
w(min) =	3/16	in.	w(min) = Min. fillet weld size from AISC Table J2.4, page 16.1-96					W21X101	29.8	21.4	0.500	12.3	0.800	1.30
Rwr =	130.73	kips	Rwr = w*16*C*C1*L/2					a	k = 0.304			W21X93	27.3	21.6	0.580	8.42	0.930	1.43
tmin =	0.190	in.	tmin = 3.09*16*w / Fub					0.290	2.842			W21X83	24.3	21.4	0.515	8.36	0.835	1.34
tmin > twb? =	No		Is tmin > twb? If so, Rwr' = Rwr* twb / tmin. If not, Rwr' = Rwr					Shear Yielding Capacity of Single Clip Angle at Beam Web:					W21X73	21.5	21.2	0.455	8.30	0.740	1.24
Rwv =	130.73	kips	Rwv = Rwr, tmin < twb, no reduction in strength is needed					Avg =	4.313	in.^2	Avg = ((Nb-1)*S+(2*ED))*ta					W21X68	20.0	21.1	0.430	8.27	0.685	1.19
				Rwv >= R, O.K.				Rvg =	62.10	kips	Rvg = (1/1.5)*0.60*Fya*Avg					W21X62	18.3	21.0	0.400	8.24	0.615	1.12		SR =	0.275
				Weld(used) >= weld(req'd), O.K.				Shear Rupture Capacity of Single Clip Angle at Beam Web:					W21X55	16.2	20.8	0.375	8.22	0.522	1.02		SR =	0.551
				Weld(used) >= weld(min), O.K.				Avn =	4.313	in.^2	Avn = Avg = ((Nb-1)*S+(2*ED))*ta					W21X48	14.1	20.6	0.350	8.14	0.430	0.930		SR =	0.750
				Rvn =	75.04	kips	Rvn = (1/2)*0.60*Fua*Avn					W21X57	16.7	21.1	0.405	6.56	0.650	1.15
Shear Yielding Capacity of Single Clip Angle at Beam Web:					Flexural Yielding Capacity of the Clip Angle at Beam Web:					W21X50	14.7	20.8	0.380	6.53	0.535	1.04
Avg =	4.313	in.^2	Avg = ((Nb-1)*S+(2*ED))*ta					M =	120.2	in-kips	M = R*aL					W21X44	13.0	20.7	0.350	6.50	0.450	0.950
Rvg =	62.10	kips	Rvg = (1/1.5)*0.60*Fya*Avg					Rvg >= R, O.K.				L =	11.5	in.	L = (Nb-1)*S+2*ED, overall clip angle length					W18x311	91.6	22.3	1.52	12.0	2.74	3.24		SR =	0.580
				Fbg =	21.56	ksi	Fbg = Fy/1.67					W18x283	83.3	21.9	1.40	11.9	2.50	3.00
Shear Rupture Capacity of Single Clip Angle at Beam Web:					Zg =	12.40	in.^3	Zg = ta*L^2/4					W18x258	75.9	21.5	1.28	11.8	2.30	2.70
Avn =	4.313	in.^2	Avn = Avg = ((Nb-1)*S+(2*ED))*ta					Ma =	267.3	in-kips	Ma = Fbg*Zg					W18x234	68.8	21.1	1.16	11.7	2.11	2.51
Rvn =	75.04	kips	Rvn = (1/2)*0.60*Fua*Avn					Rvn >= R, O.K.				Rbg =	80.03	kips	Rbg = Fbg*(Zg/aL)					W18x211	62.1	20.7	1.06	11.6	1.91	2.31		SR =	0.480
				Beam Checks for Uncoped Flanges:				Beam Checks for Uncoped Flanges (continued):					W18x192	56.4	20.4	0.960	11.5	1.75	2.15
				Shear Yielding Capacity of Beam Web:					W18X175	51.3	20.0	0.890	11.4	1.59	1.99
				ho =	N.A.		ho = not applicable for uncoped beam					W18X158	46.3	19.7	0.810	11.3	1.44	1.84
				Avg =	6.194	in.^2	Avg = d*tw					W18X143	42.1	19.5	0.730	11.2	1.32	1.72
				h/tw =	37.47		h/tw = (d-k) / twb					W18X130	38.2	19.3	0.670	11.2	1.20	1.60
				(continued)				kv =	5.0		kv = 5.0 for unstiffened webs					W18X119	35.1	19.0	0.655	11.3	1.06	1.46
				Cv =	1.00		Cv = 1.0 for h/tw ≤ 2.24*sqrt(E/Fy), otherwise see Eqn. G2-3 to G2-5					W18X106	31.1	18.7	0.590	11.2	0.940	1.34
Single Clip Angle to Beam Web (continued):					Rvg =	123.88	kips	Rvg = (1/1.5)*0.60*Fyb*Cv*Avg					W18X97	28.5	18.6	0.535	11.1	0.870	1.27
Flexural Yielding Capacity of the Clip Angle at Beam Web:					Shear Rupture Capacity of Beam Web:					W18X86	25.3	18.4	0.480	11.1	0.770	1.17
M =	120.2	in-kips	M = R*aL					Avn =	6.194	in.^2	Avn = Avg = d*tw					W18X76	22.3	18.2	0.425	11.0	0.680	1.08
L =	11.5	in.	L = (Nb-1)*S+2*ED, overall clip angle length					Rvn =	120.78	kips	Rvn = (1/2)*0.60*Fub*Avn					W18X71	20.8	18.5	0.495	7.64	0.810	1.21
Fbg =	21.6	ksi	Fbg = Fy/1.67					Block Shear ("L-shaped") Capacity of Beam Web:					W18X65	19.1	18.4	0.450	7.59	0.750	1.15
Zg =	12.4	in.^3	Zg = ta*L^2/4					Agv =	N.A.	in.^2	Agv = not applicable for uncoped beam					W18X60	17.6	18.2	0.415	7.56	0.695	1.10
Ma =	267.3	in-kips	Ma = Fbg*Zg					Ant =	N.A.	in.^2	Ant = not applicable for uncoped beam					W18X55	16.2	18.1	0.390	7.53	0.630	1.03
Rbg =	80.0	kips	Rbg = Fbg*(Zg/aL)					Rbg >= R, O.K.				Rbs =	N.A.	kips	Rbs = not applicable for uncoped beam					W18X50	14.7	18.0	0.355	7.50	0.570	0.972		SR =	0.450
				Web Buckling (Flexural Rupture) Capacity for Uncoped Flanges:					W18X46	13.5	18.1	0.360	6.06	0.605	1.01
Beam Checks for Uncoped Flanges:					Web Buckling (Flexural Local Buckling) Capacity for Uncoped Flanges:					W18X40	11.8	17.9	0.315	6.02	0.525	0.927
Shear Yielding Capacity of Beam Web:					Beam Checks for Top Flange Coped Only:				Beam Checks for Top Flange Coped Only (continued):					W18X35	10.3	17.7	0.300	6.00	0.425	0.827
ho =	N.A.	in.	ho = not applicable for uncoped beam					Shear Yielding Capacity of Beam Web for Top Flange Coped:					W16X100	29.5	17.0	0.585	10.4	0.985	1.39
Avg =	6.194	in.^2	Avg = d*tw					ho =	N.A.	in.	ho = d-dc1					W16X89	26.2	16.8	0.525	10.4	0.875	1.28
Rvg =	123.88	kips	Rvg = (1/1.5)*0.60*Fyb*Cv*Avg					Rvg >= R, O.K.				Avg =	N.A.	in.^2	Avg = ho*tw					W16X77	22.6	16.5	0.455	10.3	0.760	1.16		SR =	0.291
				h/tw =	N.A.		h/tw = (ho-k) / twb					W16X67	19.7	16.3	0.395	10.2	0.665	1.07
Shear Rupture Capacity of Beam Web:					kv =	N.A.		kv = 5.0 for unstiffened webs					W16X57	16.8	16.4	0.430	7.12	0.715	1.12
Avn =	6.194	in.^2	Avn = Avg = d*tw					Cv =	N.A.		Cv = 1.0 for h/tw ≤ 2.24*sqrt(E/Fy), otherwise see Eqn. G2-3 to G2-5					W16X50	14.7	16.3	0.380	7.07	0.630	1.03
Rvn =	120.78	kips	Rvn = (1/2)*0.60*Fub*Avn					Rvn >= R, O.K.				Rvg =	N.A.	kips	Rvg = (1/1.5)*0.60*Cv*Fyb*Avg					W16X45	13.3	16.1	0.345	7.04	0.565	0.967		SR =	0.298
				Shear Rupture Capacity of Beam Web for Top Flange Coped:					W16X40	11.8	16.0	0.305	7.00	0.505	0.907
Block Shear ("L-shaped") Capacity of Beam Web:					Avn =	N.A.	in.^2	Avn = (ho-Nb*(dh2+1/16))*tw					W16X36	10.6	15.9	0.295	6.99	0.430	0.832
Agv =	N.A.	in.^2	Agv = not applicable for uncoped beam					Rvn =	N.A.	kips	Rvn = (1/2)*0.60*Fub*Avn					W16X31	9.13	15.9	0.275	5.53	0.440	0.842
Ant =	N.A.	in.^2	Ant = not applicable for uncoped beam					Block Shear ("L-shaped") Capacity of Beam Web for Top Flange Coped:					W16X26	7.68	15.7	0.250	5.50	0.345	0.747
Rbs =	N.A.	kips	Rbs = not applicable for uncoped beam					Agv =	N.A.	in.^2	Agv = ((D1-dc1)+(Nb-1)*S)*tw					W14X730	215	22.4	3.07	17.9	4.91	5.51		SR =
				Ant =	N.A.	in.^2	Ant = (Lb-s)*tw					W14X665	196	21.6	2.83	17.7	4.52	5.12
Web Buckling (Flexural Rupture) Capacity for Uncoped Flanges:					Rbs =	N.A.	kips	Rbs = 0.30*Fyb*Agv+0.50*Fub*Ant					W14X605	178	20.9	2.60	17.4	4.16	4.76
ho =	N.A.	in.	ho = not applicable for uncoped beam					Web Buckling (Flexural Rupture) Capacity for Top Flange Coped:					W14X550	162	20.2	2.38	17.2	3.82	4.42
e =	N.A.	in.	e = not applicable for uncoped beam					ho =	N.A.	in.	ho = d-dc1					W14X500	147	19.6	2.19	17.0	3.50	4.10
yc =	N.A.	in.	yc = not applicable for uncoped beam					e =	N.A.	in.	e = c+s					W14X455	134	19.0	2.02	16.8	3.21	3.81
In =	N.A.	in.^4	In = not applicable for uncoped beam					yc =	N.A.	in.	yc = (bf*tf^2/2+(ho-tf)*tw*(tf+(ho-tf)/2))/((ho-tf)*tw+bf*tf)					W14X426	125	18.7	1.88	16.7	3.04	3.63
Sn =	N.A.	in.^3	Sn = not applicable for uncoped beam					In =	N.A.	in.^4	In=bf*tf^3/12+bf*tf*(yc-tf/2)^2+tw*(ho-tf)^3/12+(ho-tf)*tw*(tf+(ho-tf)/2-yc)^2					W14X398	117	18.3	1.77	16.6	2.85	3.44
Fbc =	N.A.	ksi	Fbc = not applicable for uncoped beam					Sn =	N.A.	in.^3	Sn = In/(ho-yc)					W14X370	109	17.9	1.66	16.5	2.66	3.26
Rwb =	N.A.	kips	Rwb = not applicable for uncoped beam					Fbc =	N.A.	ksi	Fbc = (1/2)*Fub					W14X342	101	17.5	1.54	16.4	2.47	3.07		SR =
				Rwb =	N.A.	kips	Rwb = Fbc*Sn/e					W14X311	91.4	17.1	1.41	16.2	2.26	2.86
Web Buckling (Flexural Local Buckling) Capacity for Uncoped Flanges:					Web Buckling (Flexural Local Buckling) Capacity for Top Flange Coped:					W14X283	83.3	16.7	1.29	16.1	2.07	2.67
c/d =	N.A.		c/d = not applicable for uncoped beam					c/d =	N.A.		c/d = ratio for evaluating adjustment factor (f) of plate buckling model					W14X257	75.6	16.4	1.18	16.0	1.89	2.49
f =	N.A.		f = not applicable for uncoped beam					f =	N.A.		If c/d <= 1.0, then f = 2*(c/d), else f = 1+(c/d)					W14X233	68.5	16.0	1.07	15.9	1.72	2.32
c/ho =	N.A.		c/ho = not applicable for uncoped beam					c/ho =	N.A.		c/ho = ratio for evaluating plate buckling coefficient (k)					W14X211	62.0	15.7	0.980	15.8	1.56	2.16
k =	N.A.		k = not applicable for uncoped beam					k =	N.A.		If c/ho <= 1.0, then k = 2.2*(ho/c)^1.65, else k = 2.2*(ho/c)					W14X193	56.8	15.5	0.890	15.7	1.44	2.04
fd =	N.A.		fd = not applicable for uncoped beam					Fbc =	N.A.	ksi	Fbc = Min. of: {(26,210*f*k*(tw/ho)^2 or Fy)/1.67}*(1-P/(0.60*Fy*Atg))					W14X176	51.8	15.2	0.830	15.7	1.31	1.91
lambda=	N.A.		lambda = not applicable for uncoped beam					Rwb =	N.A.	kips	Rwb = Fbc*Sn/e					W14X159	46.7	15.0	0.745	15.6	1.19	1.79
Q =	N.A.		Q = not applicable for uncoped beam					Beam Checks for Both Flanges Coped:				Beam Checks for Both Flanges Coped (continued):					W14X145	42.7	14.8	0.680	15.5	1.09	1.69
Fbc =	N.A.	ksi	Fbc = not applicable for uncoped beam					Shear Yielding Capacity of Beam Web for Both Flanges Coped:					W14X132	38.8	14.7	0.645	14.7	1.03	1.63
Rwb =	N.A.	kips	Rwb = not applicable for uncoped beam					ho =	N.A.	in.	ho = d-dc1-dc2					W14X120	35.3	14.5	0.590	14.7	0.940	1.54		SR =
				Avg =	N.A.	in.^2	Avg = ho*tw					W14X109	32.0	14.3	0.525	14.6	0.860	1.46
Column Checks:					h/tw =	N.A.		h/tw = ho / twb					W14X99	29.1	14.2	0.485	14.6	0.780	1.38
Bolt Bearing in Column Flange:					kv =	N.A.		kv = 5.0 for unstiffened webs					W14X90	26.5	14.0	0.440	14.5	0.710	1.31
Rpc =	167.90	kips	Rpc = (1/2)*(2.4*db*tf*Fuc*Nb)					Rpc >= R, O.K.				Cv =	N.A.		Cv = 1.0 for h/tw ≤ 2.24*sqrt(E/Fy), otherwise see Eqn. G2-3 to G2-5					W14X82	24.0	14.3	0.510	10.1	0.855	1.45		SR =	0.214
				Rvg =	N.A.	kips	Rvg = (1/1.5)*0.60*Cv*Fyb*Avg					W14X74	21.8	14.2	0.450	10.1	0.785	1.38
				Shear Rupture Capacity of Beam Web for Both Flanges Coped:					W14X68	20.0	14.0	0.415	10.0	0.720	1.31
				Avn =	N.A.	in.^2	Avn = Avg = ho*tw					W14X61	17.9	13.9	0.375	10.0	0.645	1.24
				Rvn =	N.A.	kips	Rvn = (1/2)*0.60*Fub*Avn					W14X53	15.6	13.9	0.370	8.06	0.660	1.25
				Block Shear ("L-shaped") Capacity of Beam Web for Both Flanges Coped:					W14X48	14.1	13.8	0.340	8.03	0.595	1.19
				Agv =	N.A.	in.^2	Agv = ((D1-dc1)+(Nb-1)*S+ED)*tw					W14X43	12.6	13.7	0.305	8.00	0.530	1.12
				Ant =	N.A.	in.^2	Ant = (Lb-s)*tw					W14X38	11.2	14.1	0.310	6.77	0.515	0.915
				Rbs =	N.A.	kips	Rbs = 0.30*Fyb*Agv+0.50*Fub*Ant					W14X34	10.0	14.0	0.285	6.75	0.455	0.855
				Web Buckling (Flexural Rupture) Capacity for Both Flanges Coped:					W14X30	8.85	13.8	0.270	6.73	0.385	0.785
				ho =	N.A.	in.	ho = d-dc1-dc2					W14X26	7.69	13.9	0.255	5.03	0.420	0.820
				e =	N.A.	in.	e = c+s					W14X22	6.49	13.7	0.230	5.00	0.335	0.735
				yc =	N.A.	in.	yc = ho/2					W12X336	98.8	16.8	1.78	13.4	2.96	3.55
				In =	N.A.	in.^4	In = tw*ho^3/12					W12X305	89.6	16.3	1.63	13.2	2.71	3.30
				Sn =	N.A.	in.^3	Sn = In/(ho-yc)					W12X279	81.9	15.9	1.53	13.1	2.47	3.07
				Fbc =	N.A.	ksi	Fbc = (1/2)*Fub					W12X252	74.0	15.4	1.40	13.0	2.25	2.85
				Rwb =	N.A.	kips	Rwb = Fbc*Sn/e					W12X230	67.7	15.1	1.29	12.9	2.07	2.67
				Web Buckling (Flexural Local Buckling) Capacity for Both Flanges Coped:					W12X210	61.8	14.7	1.18	12.8	1.90	2.50
				fd =	N.A.		fd = 3.5 - 7.5*(dc1/d)					W12X190	55.8	14.4	1.06	12.7	1.74	2.33
				lambda =	N.A.		lambda = (ho*sqrt(Fyb)) / { 10*tw*sqrt[475+280*(ho/c)^2] }					W12X170	50.0	14.0	0.960	12.6	1.56	2.16
				Q =	N.A.		Q = 1 if lambda ≤ 0.7, (1.34-0.486*lambda) if 0.7 < lambda ≤ 1.41, 1.30/lambda^2 if lambda > 1.41					W12X152	44.7	13.7	0.870	12.5	1.40	2.00
				Fbc =	N.A.	ksi	Fbc = (1/1.67)*min{ [0.62*pi*29000*tw^2*fd] / (c*ho), Fy}					W12X136	39.9	13.4	0.790	12.4	1.25	1.85
				Rwb =	N.A.	kips	Rwb = Fbc*Sn/e					W12X120	35.3	13.1	0.710	12.3	1.11	1.70
				Column Checks:					W12X106	31.2	12.9	0.610	12.2	0.990	1.59
				Bolt Bearing in Column Flange:					W12X96	28.2	12.7	0.550	12.2	0.900	1.50
				Rpc =	167.90	kips	Rpc = (1/2)*(2.4*db*tf*Fuc*Nb)					W12X87	25.6	12.5	0.515	12.1	0.810	1.41
				W12X79	23.2	12.4	0.470	12.1	0.735	1.33
				W12X72	21.1	12.3	0.430	12.0	0.670	1.27
				W12X65	19.1	12.1	0.390	12.0	0.605	1.20
				W12X58	17.0	12.2	0.360	10.0	0.640	1.24
				W12X53	15.6	12.1	0.345	10.0	0.575	1.18
				W12X50	14.6	12.2	0.370	8.08	0.640	1.14
				W12X45	13.1	12.1	0.335	8.05	0.575	1.08
				W12X40	11.7	11.9	0.295	8.01	0.515	1.02
				W12X35	10.3	12.5	0.300	6.56	0.520	0.820
				W12X30	8.79	12.3	0.260	6.52	0.440	0.740
				W12X26	7.65	12.2	0.230	6.49	0.380	0.680
				W12X22	6.48	12.3	0.260	4.03	0.425	0.725
				W12X19	5.57	12.2	0.235	4.01	0.350	0.650
				W12X16	4.71	12.0	0.220	3.99	0.265	0.565
				W12X14	4.16	11.9	0.200	3.97	0.225	0.525
				W10X112	32.9	11.4	0.755	10.4	1.25	1.75
				W10X100	29.4	11.1	0.680	10.3	1.12	1.62
				W10X88	25.9	10.8	0.605	10.3	0.990	1.49
				W10X77	22.6	10.6	0.530	10.2	0.870	1.37
				W10X68	20.0	10.4	0.470	10.1	0.770	1.27
				W10X60	17.6	10.2	0.420	10.1	0.680	1.18
				W10X54	15.8	10.1	0.370	10.0	0.615	1.12
				W10X49	14.4	10.0	0.340	10.0	0.560	1.06
				W10X45	13.3	10.1	0.350	8.02	0.620	1.12
				W10X39	11.5	9.92	0.315	7.99	0.530	1.03
				W10X33	9.71	9.73	0.290	7.96	0.435	0.935
				W10X30	8.84	10.5	0.300	5.81	0.510	0.810
				W10X26	7.61	10.3	0.260	5.77	0.440	0.740
				W10X22	6.49	10.2	0.240	5.75	0.360	0.660
				W10X19	5.62	10.2	0.250	4.02	0.395	0.695
				W10X17	4.99	10.1	0.240	4.01	0.330	0.630
				W10X15	4.41	10.0	0.230	4.00	0.270	0.570
				W10X12	3.54	9.87	0.190	3.96	0.210	0.510
				W8X67	19.7	9.00	0.570	8.28	0.935	1.33
				W8X58	17.1	8.75	0.510	8.22	0.810	1.20
				W8X48	14.1	8.50	0.400	8.11	0.685	1.08
				W8X40	11.7	8.25	0.360	8.07	0.560	0.954
				W8X35	10.3	8.12	0.310	8.02	0.495	0.889
				W8X31	9.12	8.00	0.285	8.00	0.435	0.829
				W8X28	8.24	8.06	0.285	6.54	0.465	0.859
				W8X24	7.08	7.93	0.245	6.50	0.400	0.794
				W8X21	6.16	8.28	0.250	5.27	0.400	0.700
				W8X18	5.26	8.14	0.230	5.25	0.330	0.630
				W8X15	4.44	8.11	0.245	4.01	0.315	0.615
				W8X13	3.84	7.99	0.230	4.00	0.255	0.555
				W8X10	2.96	7.89	0.170	3.94	0.205	0.505
				W6X25	7.34	6.38	0.320	6.08	0.455	0.705
				W6X20	5.87	6.20	0.260	6.02	0.365	0.615
				W6X15	4.43	5.99	0.230	5.99	0.260	0.510
				W6X16	4.74	6.28	0.260	4.03	0.405	0.655
				W6X12	3.55	6.03	0.230	4.00	0.280	0.530
				W6X9	2.68	5.90	0.170	3.94	0.215	0.465
				W6X8.5	2.52	5.83	0.170	3.94	0.195	0.445
				W5X19	5.56	5.15	0.270	5.03	0.430	0.730
				W5X16	4.71	5.01	0.240	5.00	0.360	0.660
				W4X13	3.83	4.16	0.280	4.06	0.345	0.595
				M12.5X12.4	3.63	12.5	0.155	3.75	0.228	0.563
				M12.5X11.6	3.40	12.5	0.155	3.50	0.211	0.563
				M12X11.8	3.47	12.0	0.177	3.07	0.225	0.563
				M12X10.8	3.18	12.0	0.160	3.07	0.210	0.563
				M12X10	2.95	12.0	0.149	3.25	0.180	0.500
				M10X9	2.65	10.0	0.157	2.69	0.206	0.563
				M10X8	2.37	10.0	0.141	2.69	0.182	0.563
				M10X7.5	2.22	10.0	0.130	2.69	0.173	0.438
				M8X6.5	1.92	8.00	0.135	2.28	0.189	0.563
				M8X6.2	1.82	8.00	0.129	2.28	0.177	0.438
				M6X4.4	1.29	6.00	0.114	1.84	0.171	0.375
				M6X3.7	1.09	5.92	0.0980	2.00	0.129	0.313
				M5X18.9	5.56	5.00	0.316	5.00	0.416	0.813
				M4X6	1.75	3.80	0.130	3.80	0.160	0.500
				M4X4.08	1.27	4.00	0.115	2.25	0.170	0.563
				M4X3.45	1.01	4.00	0.0920	2.25	0.130	0.500
				M4X3.2	1.01	4.00	0.0920	2.25	0.130	0.500
				M3X2.9	0.914	3.00	0.0900	2.25	0.130	0.500
				S24X121	35.5	24.5	0.800	8.05	1.09	2.00
				S24X106	31.1	24.5	0.620	7.87	1.09	2.00
				S24X100	29.3	24.0	0.745	7.25	0.870	1.75
				S24X90	26.5	24.0	0.625	7.13	0.870	1.75
				S24X80	23.5	24.0	0.500	7.00	0.870	1.75
				S20X96	28.2	20.3	0.800	7.20	0.920	1.75
				S20X86	25.3	20.3	0.660	7.06	0.920	1.75
				S20X75	22.0	20.0	0.635	6.39	0.795	1.63
				S20X66	19.4	20.0	0.505	6.26	0.795	1.63
				S18X70	20.5	18.0	0.711	6.25	0.691	1.50
				S18X54.7	16.0	18.0	0.461	6.00	0.691	1.50
				S15X50	14.7	15.0	0.550	5.64	0.622	1.38
				S15X42.9	12.6	15.0	0.411	5.50	0.622	1.38
				S12X50	14.6	12.0	0.687	5.48	0.659	1.44
				S12X40.8	11.9	12.0	0.462	5.25	0.659	1.44
				S12X35	10.2	12.0	0.428	5.08	0.544	1.19
				S12X31.8	9.31	12.0	0.350	5.00	0.544	1.19
				S10X35	10.3	10.0	0.594	4.94	0.491	1.13
				S10X25.4	7.45	10.0	0.311	4.66	0.491	1.13
				S8X23	6.76	8.00	0.441	4.17	0.425	1.00
				S8X18.4	5.40	8.00	0.271	4.00	0.425	1.00
				S6X17.2	5.06	6.00	0.465	3.57	0.359	0.813
				S6X12.5	3.66	6.00	0.232	3.33	0.359	0.813
				S5X10	2.93	5.00	0.214	3.00	0.326	0.750
				S4X9.5	2.79	4.00	0.326	2.80	0.293	0.750
				S4X7.7	2.26	4.00	0.193	2.66	0.293	0.750
				S3X7.5	2.20	3.00	0.349	2.51	0.260	0.625
				S3X5.7	1.66	3.00	0.170	2.33	0.260	0.625
				HP14X117	34.4	14.2	0.805	14.9	0.805	1.50
				HP14X102	30.0	14.0	0.705	14.8	0.705	1.38
				HP14X89	26.1	13.8	0.615	14.7	0.615	1.31
				HP14X73	21.4	13.6	0.505	14.6	0.505	1.19
				HP12X84	24.6	12.3	0.685	12.3	0.685	1.38
				HP12X74	21.8	12.1	0.605	12.2	0.610	1.31
				HP12X63	18.4	11.9	0.515	12.1	0.515	1.25
				HP12X53	15.5	11.8	0.435	12.0	0.435	1.13
				HP10X57	16.8	10.0	0.565	10.2	0.565	1.25
				HP10X42	12.4	9.70	0.415	10.1	0.420	1.13
				HP8X36	10.6	8.02	0.445	8.16	0.445	1.13
				C15X50	14.7	15.0	0.716	3.7	0.650	1.44
				C15X40	11.8	15.0	0.520	3.5	0.650	1.44
				C15X33.9	10.0	15.0	0.400	3.4	0.650	1.44
				C12X30	8.8	12.0	0.510	3.2	0.501	1.13
				C12X25	7.3	12.0	0.387	3.1	0.501	1.13
				C12X20.7	6.1	12.0	0.282	2.9	0.501	1.13
				C10X30	8.8	10.0	0.673	3.0	0.436	1.00
				C10X25	7.3	10.0	0.526	2.9	0.436	1.00
				C10X20	5.9	10.0	0.379	2.7	0.436	1.00
				C10X15.3	4.5	10.0	0.240	2.6	0.436	1.00
				C9X20	5.9	9.0	0.448	2.7	0.413	1.00
				C9X15	4.4	9.0	0.285	2.5	0.413	1.00
				C9X13.4	3.9	9.0	0.233	2.4	0.413	1.00
				C8X18.75	5.5	8.0	0.487	2.5	0.390	0.94
				C8X13.7	4.0	8.0	0.303	2.3	0.390	0.94
				C8X11.5	3.4	8.0	0.220	2.3	0.390	0.94
				C7X14.7	4.3	7.0	0.419	2.3	0.366	0.88
				C7X12.2	3.6	7.0	0.314	2.2	0.366	0.88
				C7X9.8	2.9	7.0	0.210	2.1	0.366	0.88
				C6X13	3.8	6.0	0.437	2.2	0.343	0.81
				C6X10.5	3.1	6.0	0.314	2.0	0.343	0.81
				C6X8.2	2.4	6.0	0.200	1.9	0.343	0.81
				C5X9	2.6	5.0	0.325	1.9	0.320	0.75
				C5X6.7	2.0	5.0	0.190	1.8	0.320	0.75
				C4X7.2	2.1	4.0	0.321	1.7	0.296	0.75
				C4X5.4	1.6	4.0	0.184	1.6	0.296	0.75
				C4X4.5	1.4	4.0	0.125	1.6	0.296	0.75
				C3X6	1.8	3.0	0.356	1.6	0.273	0.69
				C3X5	1.5	3.0	0.258	1.5	0.273	0.69
				C3X4.1	1.2	3.0	0.170	1.4	0.273	0.69
				C3X3.5	1.1	3.00	0.132	1.37	0.273	0.69
				MC18X58	17.1	18.0	0.700	4.2	0.625	1.44
				MC18X51.9	15.3	18.0	0.600	4.1	0.625	1.44
				MC18X45.8	13.5	18.0	0.500	4.0	0.625	1.44
				MC18X42.7	12.6	18.0	0.450	4.0	0.625	1.44
				MC13X50	14.7	13.0	0.787	4.4	0.610	1.44
				MC13X40	11.8	13.0	0.560	4.2	0.610	1.44
				MC13X35	10.3	13.0	0.447	4.1	0.610	1.44
				MC13X31.8	9.4	13.0	0.375	4.0	0.610	1.44
				MC12X50	14.7	12.0	0.835	4.1	0.700	1.31
				MC12X45	13.2	12.0	0.710	4.0	0.700	1.31
				MC12X40	11.8	12.0	0.590	3.9	0.700	1.31
				MC12X35	10.3	12.0	0.465	3.8	0.700	1.31
				MC12X31	9.1	12.0	0.370	3.7	0.700	1.31
				MC12X10.6	3.1	12.0	0.190	1.5	0.309	0.75
				MC10X41.1	12.1	10.0	0.796	4.3	0.575	1.31
				MC10X33.6	9.9	10.0	0.575	4.1	0.575	1.31
				MC10X28.5	8.4	10.0	0.425	4.0	0.575	1.31
				MC10X25	7.4	10.0	0.380	3.4	0.575	1.31
				MC10X22	6.5	10.0	0.290	3.3	0.575	1.31
				MC10X8.4	2.5	10.0	0.170	1.5	0.280	0.75
				MC10X6.5	2.0	10.0	0.152	1.2	0.202	0.56
				MC9X25.4	7.5	9.0	0.450	3.5	0.550	1.25
				MC9X23.9	7.0	9.0	0.400	3.5	0.550	1.25
				MC8X22.8	6.7	8.0	0.427	3.5	0.525	1.19
				MC8X21.4	6.3	8.0	0.375	3.5	0.525	1.19
				MC8X20	5.9	8.0	0.400	3.0	0.500	1.13
				MC8X18.7	5.5	8.0	0.353	3.0	0.500	1.13
				MC8X8.5	2.5	8.0	0.179	1.9	0.311	0.81
				MC7X22.7	6.7	7.0	0.503	3.6	0.500	1.13
				MC7X19.1	5.6	7.0	0.352	3.5	0.500	1.13
				MC6X18	5.3	6.0	0.379	3.5	0.475	1.06
				MC6X15.3	4.5	6.0	0.340	3.5	0.385	0.88
				MC6X16.3	4.8	6.0	0.375	3.0	0.475	1.06
				MC6X15.1	4.4	6.0	0.316	2.9	0.475	1.06
				MC6X12	3.5	6.0	0.310	2.5	0.375	0.88
				MC6X7	2.1	6.0	0.179	1.9	0.291	0.75
				MC6X6.5	2.0	6.0	0.155	1.9	0.291	0.75
				MC4X13.8	4.0	4.0	0.500	2.5	0.500	1.00
				MC3X7.1	2.1	3.00	0.312	1.94	0.351	0.81

## Welded Single Clip(Col Web)
AISC BEAM END CONNECTION (ASD)					CALCULATIONS:					Version 1.3
Using Clip Angles Bolted to Column Web and Welded to Beam Web					Nominal Hole Dimensions, in. (Table J3.3)				Min. Bolt Pretension (Table J3.1)
Subjected to Shear Load ONLY					36		General Parameters:					Bolt Dia.	Standard (Dia.)	Short-Slot (length)		Bolt Dia	A325 Bolts	A490 Bolts		W, S, M, and HP Section Properties from AISC Version 13.0 CD Database (2005)
Project Name:					Client:					50		Bolt and Material Data:					1/2	9/16	11/16		0.5	12	15		and AISC 13th Edition Manual (2005)					SUMMARY OF CHECKS:
Project No.:					Prep. By:		Date:			3		dh1x =	15/16	in.	dh1x = Nominal hole dimensions from Table J3.3 for standard hole (in angle)					5/8	11/16	7/8		0.625	19	24		Shape	A	d	tw	bf	tf	k		Row No.:	Results:			Stress Ratio:
				3 1/2		dh1y =	15/16	in.	dh1y = Nominal hole dimensions from Table J3.3 for standard hole (in angle)					3/4	13/16	1		0.75	28	35		W44X335	98.5	44.0	1.03	15.9	1.77	2.56		Single Clip Angle to Support:
Input Data:					4		dh2 =	15/16	in.	dh2 = Nominal hole dimensions from Table J3.3 (in beam/col. web)					7/8	15/16	1 1/8		0.875	39	49		W44X290	85.4	43.6	0.865	15.8	1.58	2.36		74	Rbv >= R, O.K.			0.751
				5		Ab =	0.6013	in.^2	Ab = p*db^2/4 (nominal area/bolt)					1	1 1/16	1 5/16		1	51	64		W44X262	76.9	43.3	0.785	15.8	1.42	2.20		82	Rpv >= R, O.K.			0.457
Beam and Support Data:					tw=0.4		6		Fua =	58.0	ksi	Fua = 58 for Fya = 36 (for angle)					N.A.	N.A.	N.A.		1.125	56	80		W44X230	67.7	42.9	0.710	15.8	1.22	2.01		86	Rvg >= R, O.K.			0.580
		Beam Size =	w16x50					bf=8.24		7		Fub =	65.0	ksi	Fub = 65 for Fyb = 50 (for beam)					1.25	71	102		W40X593	174	43.0	1.79	16.7	3.23	4.41		90	Rvn >= R, O.K.			0.736
		Column Size =	w21x62					8		Fuc =	65.0	ksi	Fuc = 65 for Fyc = 50 (for column)					1.375	85	121		W40X503	148	42.1	1.54	16.4	2.76	3.94		96	Rbs >= R, O.K.			0.725
		Beam Yield Stress, Fyb =	50	ksi					3/8		Connection to Support:					Workable Gages (Table 1-7)				1.5	103	148		W40X431	127	41.3	1.34	16.2	2.36	3.54		109	Rbg >= R, O.K.			0.261
		Column Yield Stress, Fyc =	50	ksi		Face of Col. Web				1/2		Bolt Shear:			(Note: eccentricity between C.L.'s of beam and connection is included)					Angle Leg, in.	Gage, g, in.					W40X397	117	41.0	1.22	16.1	2.20	3.38		116	Rbn >= R, O.K.			0.291
				g=1.75	ta=0.375			3/4		ex =	1.94	in.	ex = g+twb/2					3	1 3/4			Min. Edge Dist (Table J3.4)				W40X372	109	40.6	1.16	16.1	2.05	3.23		Clip Angles to Beam Web:
Connection Loadings:					ED=1.25			w		7/8		C =	3.320		C = coefficient for ex = 2 in. from Table 7-7					3 1/2	2			Bolt Dia	At Sheared Edges	At Shapes		W40X362	107	40.6	1.12	16.0	2.01	3.19		128	Weld(used) >= weld(req'd), O.K.			0.551
		Beam End Reaction (Shear), R =	36.00	kips				D1=3		1		vb =	10.84	kips/bolt	vb = R/C (actual shear/bolt)					4	2 1/2			1/2	7/8	3/4		W40X324	95.3	40.2	1.00	15.9	1.81	2.99			0.250	0.138
				Nb=4		S			1 1/8		fv =	18.03	ksi	fv = vb/Ab (actual bolt shear stress)					5	3			5/8	1 1/8	7/8		W40X297	87.4	39.8	0.930	15.8	1.65	2.83		129	Weld(used) >= weld(min), O.K.			0.750
Connection Data and Parameters:					S			1 1/4		m =	N.A.					6	3 1/2			3/4	1 1/4	1		W40X277	81.4	39.7	0.830	15.8	1.58	2.76			1/4	3/16
		Angle Leg (OSL) at Column, Lc =	3	in.			R= 36 k			1 3/8		Tb =	N.A.	kips					7	4			7/8	1 1/4	1 1/8		W40X249	73.3	39.4	0.750	15.8	1.42	2.60		133	Rwv >= R, O.K.			0.275
		Angle Leg at Beam Web, Lb =	4	in.	Lc=3					1 1/2		Fnv =	48.00	ksi	Fnv = Nominal shear stress for A325-N from AISC Table J3.2, page 16.1-104					8	4 1/2			1	1 1/4	1 1/4		W40X215	63.4	39.0	0.650	15.8	1.22	2.40		140	Rvg >= R, O.K.			0.580
		Angle Leg Thickness, ta =	3/8	in.			s=0.5			A325		Fv =	24.00	ksi	Fv = Fnv/2 (allowable bolt shear stress)					1 1/8	2	1 1/2		W40X199	58.5	38.7	0.650	15.8	1.07	2.25		144	Rvn >= R, O.K.			0.480
		Yield Stress of Angle, Fya =	36	ksi			Lb=4			A490		Vb =	14.43	kips/bolt	Vb = Ab*Fv (allowable shear/bolt)					1 1/4	2 1/4	1 5/8		W40X392	115	41.6	1.42	12.4	2.52	3.70		159	Rbg >= R, O.K.			0.450
		Fillet Weld Size, w =	1/4	in.					N		Rbv =	47.91	kips	Rbv = C*Vb (allow. shear load)					N.A.	N.A.	N.A.		W40X331	97.5	40.8	1.22	12.2	2.13	3.31		Beam Checks for Uncoped Flanges:
		Diameter of Bolts, db =	7/8	in.	General Nomenclature					X					W40X327	96.0	40.8	1.18	12.1	2.13	3.31		165	Rvg >= R, O.K.			0.291
		ASTM Bolt Desig. (A325 or A490) =	A325					SC		TABLE 7-7 Coefficients, "C" (AISC Manual - page 7-32) - One Vertical Row, Angle = 0°					W40X294	86.3	40.4	1.06	12.0	1.93	3.11		169	Rvn >= R, O.K.			0.298
		Bolt Type (N, X, or SC) =	N			tw=0.38	c=0			N.A.			ex	# of Bolts in One Vert. Row, Nb					ex					W40X278	82.0	40.2	1.03	12.0	1.81	2.99		174	N.A.
		Faying Surface Class =	N.A.		tf=0.63			dc1=0		Class A			(in.)	2	3	4	5	6	7	8	9	10	11	12		(in.)	Nb = 4					W40X264	77.6	40.0	0.960	11.9	1.73	2.91		183	N.A.
		Bolt Hole Type in Clip Angle =	Standard					Class B			2	1.18	2.23	3.32	4.39	5.45	6.48	7.51	8.52	9.53	10.5	11.5		2	3.32					W40X235	69.0	39.7	0.830	11.9	1.58	2.76		194	N.A.
		Number of Bolts in Vert. Row, Nb =	4					Standard			3	0.88	1.75	2.81	3.90	4.98	6.06	7.12	8.17	9.21	10.2	11.3		3	2.81					W40X211	62.0	39.4	0.750	11.8	1.42	2.60		Column Checks:
		Dist. from Top/Beam to Bolts, D1 =	3.0000	in.	d=16.3					Short-Slot			4	0.69	1.40	2.36	3.40	4.47	5.56	6.64	7.72	8.78	9.84	10.9		4	2.36					W40X183	53.3	39.0	0.650	11.8	1.20	2.38		198	Rpc >= R, O.K.			0.330
		Bolt Vertical Spacing in Angle, S =	3.0000	in.					1			5	0.56	1.15	2.01	2.96	3.98	5.05	6.13	7.22	8.30	9.38	10.4		5	2.01					W40X167	49.2	38.6	0.650	11.8	1.03	2.21
		Edge Distance for Angle, ED =	1.2500	in.					2			6	0.48	0.97	1.73	2.59	3.55	4.57	5.63	6.70	7.79	8.87	9.96		6	1.73					W40X149	43.8	38.2	0.630	11.8	0.830	2.01
		Bolt Gage in Angle OSL, g =	1.750	in.		bf=7.07		dc2=0		3			7	0.41	0.83	1.51	2.28	3.17	4.13	5.15	6.20	7.28	8.36	9.44		7	1.51					W36X800	236	42.6	2.38	18.0	4.29	5.24
		Beam Setback Distance, s =	0.5000	in.			c=0			4			8	0.36	0.73	1.34	2.04	2.85	3.75	4.72	5.73	6.78	7.85	8.93		8	1.34					W36X652	192	41.1	1.97	17.6	3.54	4.49
		Length of Flange Cope(s), c =	0.0000	in.	Beam and Cope Nomenclature					5		For:	9	0.32	0.65	1.21	1.83	2.59	3.42	4.34	5.31	6.32	7.36	8.42		9	1.21					W36X529	156	39.8	1.61	17.2	2.91	3.86
		Depth of Top Flange Cope, dc1 =	0.0000	in.					6		b = 3"	10	0.29	0.59	1.09	1.66	2.36	3.14	4.00	4.92	5.89	6.90	7.94		10	1.09					W36X487	143	39.3	1.50	17.1	2.68	3.63
		Depth of Bottom Flange Cope, dc2 =	0.0000	in.	Max. Shear Capacity of Connection:					7			12	0.24	0.49	0.92	1.40	2.00	2.68	3.44	4.27	5.15	6.09	7.06		12	0.92					W36X441	130	38.9	1.36	17.0	2.44	3.39
				R(max) =	47.91	kips			8			14	0.21	0.42	0.79	1.21	1.74	2.33	3.01	3.75	4.55	5.41	6.31		14	0.79					W36X395	116	38.4	1.22	16.8	2.20	3.15
				R =	36.00	kips			9			16	0.18	0.37	0.70	1.06	1.53	2.06	2.67	3.33	4.06	4.85	5.68		16	0.70					W36X361	106	38.0	1.12	16.7	2.01	2.96
				S.R. =	0.75		S.R. <= 1.0, O.K.		10			18	0.16	0.33	0.62	0.95	1.37	1.84	2.39	3.00	3.66	4.38	5.15		18	0.62					W36X330	97.0	37.7	1.02	16.6	1.85	2.80
				11			20	0.15	0.29	0.56	0.85	1.24	1.67	2.16	2.72	3.33	3.99	4.70		20	0.56			Start Row		W36X302	88.8	37.3	0.945	16.7	1.68	2.63
Member Properties:					12			24	0.12	0.25	0.47	0.71	1.03	1.40	1.82	2.29	2.81	3.37	3.99		24	0.47			N.A.		W36X282	82.9	37.1	0.885	16.6	1.57	2.52
	Beam:		Column:					Yes			28	0.11	0.21	0.40	0.61	0.89	1.20	1.57	1.97	2.42	2.92	3.45		28	0.40					W36X262	77.0	36.9	0.840	16.6	1.44	2.39
A =	14.70	A =	18.30	in.^2					No			32	0.09	0.18	0.35	0.54	0.78	1.05	1.37	1.73	2.13	2.57	3.04		32	0.35			"C" Value		W36X247	72.5	36.7	0.800	16.5	1.35	2.30
d =	16.300	d =	21.000	in.					3/16			36	0.08	0.16	0.31	0.48	0.69	0.94	1.22	1.54	1.90	2.29	2.72		36	0.31		a = 1.94	3.320		W36X231	68.1	36.5	0.760	16.5	1.26	2.21
tw =	0.380	tw =	0.400	in.					1/4					W36X256	75.4	37.4	0.960	12.2	1.73	2.48
bf =	7.070	bf =	8.240	in.					5/16		Bolt Bearing Capacity of Single Clip Angle at OSL:					W36X232	68.1	37.1	0.870	12.1	1.57	2.32
tf =	0.630	tf =	0.615	in.					3/8		C2 =	N.A.	in.					W36X210	61.8	36.7	0.830	12.2	1.36	2.11
k =	1.030	k =	1.120	in.					Lce =	0.781	in.	Lce = Clear distance between edge bolt hole and edge					W36X194	57.0	36.5	0.765	12.1	1.26	2.01
				(continued)				Lcs =	2.063	in.	Lcs = Clear distance between bolt holes					W36X182	53.6	36.3	0.725	12.1	1.18	1.93
Results:					Rpe =	10.20	kips	Rpe = (1/2)*min{ (1.2*Lce*ta*Fua), (2.4*db*ta*Fua) }					W36X170	50.1	36.2	0.680	12.0	1.10	1.85
				Rps =	22.84	kips	Rps = (1/2)*min{ (1.2*Lcs*ta*Fua), (2.4*db*ta*Fua) }					W36X160	47.0	36.0	0.650	12.0	1.02	1.77
General Parameters:					Rpv =	78.71	kips	Rpv = Rpe+(Nb-1)*Rps					W36X150	44.2	35.9	0.625	12.0	0.940	1.69
Bolt and Material Data:					Shear Yielding Capacity of Single Clip Angle at OSL:					W36X135	39.7	35.6	0.600	12.0	0.790	1.54
dh1x =	15/16	in.	dh1x = Nominal hole dimensions from Table J3.3 for standard hole (in angle)					Avg =	4.313	in.^2	Avg = ((Nb-1)*S+(2*ED))*ta					W33X387	114	36.0	1.26	16.2	2.28	3.07
dh1y =	15/16	in.	dh1y = Nominal hole dimensions from Table J3.3 for standard hole (in angle)					Rvg =	62.10	kips	Rvg = (1/1.5)*0.60*Fya*Avg					W33X354	104	35.6	1.16	16.1	2.09	2.88
dh2 =	15/16	in.	dh2 = Nominal hole dimensions from Table J3.3 (in beam/col. web)					Shear Rupture Capacity of Single Clip Angle at OSL:					W33X318	93.6	35.2	1.04	16.0	1.89	2.68
Ab =	0.6013	in.^2	Ab = p*db^2/4					Avn =	2.813	in.^2	Avn = Avg-(Nb*(dh1y+1/16)*ta)					W33X291	85.7	34.8	0.960	15.9	1.73	2.52
Fua =	58.0	ksi	Fua = 58 for Fya = 36 (for angle)					Rvn =	48.94	kips	Rvn = (1/2)*0.60*Fua*Avn					W33X263	77.5	34.5	0.870	15.8	1.57	2.36
Fub =	65.0	ksi	Fub = 65 for Fyb = 50 (for beam)					Block Shear ("L-shaped") Capacity of Single Clip Angle at OSL:					W33X241	71.0	34.2	0.830	15.9	1.40	2.19
Fuc =	65.0	ksi	Fuc = 65 for Fyc = 50 (for column)					Anv =	2.531	in.^2	Anv = { (ED+(Nb-1)*S)-[(Nb-1)*(dh1y+1/16)+(dh1y+1/16)/2] }*ta					W33X221	65.2	33.9	0.775	15.8	1.28	2.06
				Agv =	3.844	in.^2	Agv = (ED+(Nb-1)*S))*ta					W33X201	59.2	33.7	0.715	15.7	1.15	1.94
Single Clip Angle to Support:					Ant =	0.281	in.^2	Ant = (Lc-g-((dhx1+1/16)/2))*ta					W33X169	49.5	33.8	0.670	11.5	1.22	1.92
Bolt Shear:			(Note: eccentricity between C.L.'s of beam and connection is included)					Rbs =	49.67	kips	Rbs = min(0.30*Fua*Anv+0.50*Fua*Ant, 0.30*Fya*Agv+0.50*Fua*Ant)					W33X152	44.8	33.5	0.635	11.6	1.06	1.76
ex =	1.94	in.	ex = g+twb/2					Flexural Yielding Capacity of the Clip Angle Support Leg:					W33X141	41.6	33.3	0.605	11.5	0.960	1.66
C =	3.32		C = coefficient for ex = 2 in. from Table 7-7					M =	69.8	in-kips	M = R*ex					W33X130	38.3	33.1	0.580	11.5	0.855	1.56
vb =	10.84	kips/bolt	vb = R/C (actual shear/bolt)					L =	11.5	in.	L = (Nb-1)*S+2*ED, overall clip angle length					W33X118	34.7	32.9	0.550	11.5	0.740	1.44
fv =	18.03	ksi	fv = vb/Ab (actual bolt shear stress)					Fbg =	21.56	ksi	Fbg = Fy/1.67					W30X391	115	33.2	1.36	15.6	2.44	3.23
m =	N.A.					Zg =	12.40	in.^3	Zg = ta*L^2/4					W30X357	105	32.8	1.24	15.5	2.24	3.03
Tb =	N.A.	kips					Ma =	267.3	in-kips	Ma = Fbg*Zg					W30X326	95.8	32.4	1.14	15.4	2.05	2.84
Fnv =	48.00	ksi	Fnv = Nominal shear stress for A325-N from AISC Table J3.2, page 16.1-104					Rbg =	137.77	kips	Rbg = Fbg*(Zg/ex)					W30X292	85.9	32.0	1.02	15.3	1.85	2.64
Fv =	24.00	ksi	Fv = Fnv/2 (allowable bolt shear stress)					Flexural Rupture Capacity of the Clip Angle Support Leg:					W30X261	76.9	31.6	0.930	15.2	1.65	2.44
Vb =	14.43	kips/bolt	Vb = Ab*Fv (allowable shear/bolt)					M =	69.84	in-kips	M = R*a					W30X235	69.2	31.3	0.830	15.1	1.50	2.29
Rbv =	47.91	kips	Rbv = C*Vb (allow. shear load)					Rbv >= R, O.K.				Fbn =	29.00	ksi	Fbn = Fua / W, where W=2.0					W30X211	62.2	30.9	0.775	15.1	1.32	2.10		SR =	0.751
				Zn =	8.27	in.^3	Zn = Zg*{1 - (dhy1+1/16)/S} (Exact for even # of bolts, cons. for odd # of bolts)					W30X191	56.3	30.7	0.710	15.0	1.19	1.97
Bolt Bearing Capacity of Single Clip Angle at OSL:					Ma =	239.7	in-kips	Ma = Fbn*Zg					W30X173	51.0	30.4	0.655	15.0	1.07	1.85
C2 =	N.A.	in.					Rbn =	123.56	kips	Rbn = (Fbn*Zn/ex)					W30X148	43.5	30.7	0.650	10.5	1.18	1.83
Lce =	0.781	in.	Lce = Clear distance between edge bolt hole and edge					Single Clip Angle to Beam Web:					W30X132	38.9	30.3	0.615	10.5	1.00	1.65
Lcs =	2.063	in.	Lcs = Clear distance between bolt holes					"C-shaped" Welding: (using AISC Table 8-8, page 8-90)					W30X124	36.5	30.2	0.585	10.5	0.930	1.58
Rpe =	10.20	kips	Rpe = (1/2)*min{ (1.2*Lce*ta*Fua), (2.4*db*ta*Fua) }					L =	11.500	in	L = (Nb-1)*S+2*ED (vertical height of "C-shaped" weld)					W30X116	34.2	30.0	0.565	10.5	0.850	1.50
Rps =	22.84	kips	Rps = (1/2)*min{ (1.2*Lcs*ta*Fua), (2.4*db*ta*Fua) }					kL =	3.500	in.	kL = Lb-s (horizontal width of "C-shaped" weld)					W30X108	31.7	29.8	0.545	10.5	0.760	1.41
Rpv =	78.71	kips	Rpv = Rpe+(Nb-1)*Rps					Rpv >= R, O.K.				x =	0.057		x = "x" coefficient interpolated from AISC Table 8-8, pages 8-90 through 8-95)					W30X99	29.1	29.7	0.520	10.5	0.670	1.32		SR =	0.457
				aL =	3.340	in.	aL = Lb-(x*L) (eccentricity of shear reaction, R, to C.G. of weld)					W30X90	26.4	29.5	0.470	10.4	0.610	1.26
Shear Yielding Capacity of Single Clip Angle at OSL:					a =	0.290		a = (aL)/L					W27X539	159	32.5	1.97	15.3	3.54	4.33
Avg =	4.313	in.^2	Avg = ((Nb-1)*S+(2*ED))*ta					k =	0.304		k = (kL)/L					W27X368	108	30.4	1.38	14.7	2.48	3.27
Rvg =	62.10	kips	Rvg = (1/1.5)*0.60*Fya*Avg					Rvg >= R, O.K.				C1 =	1.0		C1 = 1.0 for E70XX electrode					W27X336	98.9	30.0	1.26	14.6	2.28	3.07		SR =	0.580
				C =	2.842		C = "C" coefficient interpolated from AISC Table 8-8, page 8-90					W27X307	90.4	29.6	1.16	14.4	2.09	2.88
Shear Rupture Capacity of Single Clip Angle at OSL:					w(req'd) =	0.1377	in. (size)	w(req'd) =	((2*R)/((C*C1*L))/16 (per weld)					W27X281	82.9	29.3	1.06	14.4	1.93	2.72
Avn =	2.813	in.^2	Avn = Avg-(Nb*(dh1y+1/16)*ta)					w(min) =	3/16	in.	w(min) = Min. fillet weld size from AISC Table J2.4, page 16.1-96					W27X258	76.0	29.0	0.980	14.3	1.77	2.56
Rvn =	48.94	kips	Rvn = (1/2)*0.60*Fua*Avn					Rvn >= R, O.K.				Rwr =	130.73	kips	Rwr = w*16*C*C1*L/2					W27X235	69.4	28.7	0.910	14.2	1.61	2.40		SR =	0.736
				tmin =	0.190	in.	tmin = 3.09*16*w / Fub					W27X217	64.0	28.4	0.830	14.1	1.50	2.29
Block Shear ("L-shaped") Capacity of Single Clip Angle at OSL:					tmin > twb? =	No		Is tmin > twb? If so, Rwr' = Rwr* twb / tmin. If not, Rwr' = Rwr					W27X194	57.2	28.1	0.750	14.0	1.34	2.13
Anv =	2.531	in.^2	Anv = { (ED+(Nb-1)*S)-[(Nb-1)*(dh1y+1/16)+(dh1y+1/16)/2] }*ta					Rwv =	130.73	kips	Rwv = Rwr, tmin < twb, no reduction in strength is needed					W27X178	52.5	27.8	0.725	14.1	1.19	1.98
Agv =	3.844	in.^2	Agv = (ED+(Nb-1)*S))*ta					For k			W27X161	47.6	27.6	0.660	14.0	1.08	1.87
Ant =	0.281	in.^2	Ant = (Lc-g-((dhx1+1/16)/2))*ta					Col			W27X146	43.1	27.4	0.605	14.0	0.975	1.76
Rbs =	49.67	kips	Rbs = min(0.30*Fua*Anv+0.50*Fua*Ant, 0.30*Fya*Agv+0.50*Fua*Ant)					4			W27X129	37.8	27.6	0.610	10.0	1.10	1.70
				Rbs >= R, O.K.					W27X114	33.5	27.3	0.570	10.1	0.930	1.53		SR =	0.725
				For a			W27X102	30.0	27.1	0.515	10.0	0.830	1.43
				Row			W27X94	27.7	26.9	0.490	10.0	0.745	1.34
				(continued)					5			W27X84	24.8	26.7	0.460	10.0	0.640	1.24
				W24X370	109	28.0	1.52	13.7	2.72	3.22
Single Clip Angle to Support (continued):					TABLE 8-8 Coefficients, "C" (AISC Manual - page 8-90), Angle = 0°					W24X335	98.4	27.5	1.38	13.5	2.48	2.98
Flexural Yielding Capacity of the Clip Angle Support Leg:					k					W24X306	89.8	27.1	1.26	13.4	2.28	2.78
M =	69.8	in.-kips	M = R*ex					a	0	0.1	0.2	0.3	0.4	0.5	0.6	0.7	0.8	0.9	1	1.2	1.4	1.6	1.8	2	k = 0.304			W24X279	82.0	26.7	1.16	13.3	2.09	2.59
L =	11.5	in.	L = (Nb-1)*S+2*ED, overall clip angle length					0.00	1.53	2.09	2.64	3.20	3.76	4.32	4.87	5.43	5.99	6.54	7.10	8.21	9.33	10.4	11.6	12.7	3.224			W24X250	73.5	26.3	1.04	13.2	1.89	2.39
Fbg =	21.56	ksi	Fbg = Fy/1.67					0.100	1.86	2.28	2.78	3.30	3.84	4.37	4.92	5.46	6.01	6.56	7.11	8.21	9.32	10.4	11.5	12.6	3.323			W24X229	67.2	26.0	0.960	13.1	1.73	2.23
Zg =	12.40	in.^3	Zg = ta*L^2/4					0.150	1.83	2.25	2.73	3.23	3.75	4.27	4.80	5.33	5.87	6.40	6.94	8.02	9.12	10.2	11.3	12.4	3.253			W24X207	60.7	25.7	0.870	13.0	1.57	2.07
Ma =	267.3	in-kips	Ma = Fbg*Zg					0.200	1.76	2.18	2.63	3.11	3.60	4.1	4.61	5.13	5.64	6.16	6.65	7.73	8.78	9.83	10.9	12.0	3.131			W24X192	56.3	25.5	0.810	13.0	1.46	1.96
Rbg =	137.8	kips	Rbg = Fbg*(Zg/ex)					Rbg >= R, O.K.				0.250	1.66	2.07	2.51	2.96	3.42	3.9	4.38	4.87	5.37	5.86	6.36	7.37	8.39	9.42	10.5	11.5	2.980			W24X176	51.7	25.2	0.750	12.9	1.34	1.84		SR =	0.261
				0.300	1.55	1.95	2.36	2.79	3.23	3.68	4.14	4.60	5.07	5.55	6.03	7.01	8.00	9.00	10.0	11.0	2.809			W24X162	47.7	25.0	0.705	13.0	1.22	1.72
Flexural Rupture Capacity of the Clip Angle Support Leg:					0.400	1.33	1.69	2.07	2.45	2.84	3.24	3.65	4.07	4.50	4.94	5.39	6.30	7.24	8.19	9.16	10.1	2.467			W24X146	43.0	24.7	0.650	12.9	1.09	1.59
M =	69.8	in.-kips	M = R*a					0.500	1.15	1.46	1.79	2.14	2.49	2.85	3.22	3.60	4.00	4.40	4.81	5.67	6.56	7.47	8.40	9.35	2.155			W24X131	38.5	24.5	0.605	12.9	0.960	1.46
Fbn =	29.00	ksi	Fbn = Fua / W, where W=2.0					0.600	0.997	1.27	1.57	1.88	2.19	2.52	2.85	3.20	3.56	3.94	4.32	5.13	5.97	6.84	7.73	8.65	1.893			W24X117	34.4	24.3	0.550	12.8	0.850	1.35
Zn =	8.27	in.^3	Zn = Zg*{1 - (dhy1+1/16)/S} (Exact for even # of bolts, cons. for odd # of bolts)					0.700	0.879	1.12	1.38	1.66	1.95	2.24	2.55	2.87	3.20	3.55	3.91	4.66	5.46	6.29	7.15	8.04	1.673			W24X104	30.6	24.1	0.500	12.8	0.750	1.25
Ma =	239.7	in-kips	Ma = Fbn*Zg					0.800	0.781	0.995	1.23	1.48	1.75	2.02	2.30	2.59	2.90	3.22	3.56	4.27	5.02	5.81	6.64	7.50	1.492			W24X103	30.3	24.5	0.550	9.00	0.980	1.48
Rbn =	123.6	kips	Rbn = (Fbn*Zn/ex)					Rbn >= R, O.K.				0.900	0.709	0.895	1.11	1.33	1.58	1.83	2.09	2.36	2.64	2.94	3.26	3.93	4.64	5.40	6.18	7.00	1.341			W24X94	27.7	24.3	0.515	9.07	0.875	1.38		SR =	0.291
				1.00	0.637	0.712	1.00	1.21	1.44	1.67	1.91	2.16	2.43	2.71	3.01	3.63	4.31	5.02	5.77	6.56	1.220			W24X84	24.7	24.1	0.470	9.02	0.770	1.27
Single Clip Angle to Beam Web:					1.20	0.537	0.683	0.844	1.02	1.21	1.42	1.63	1.85	2.08	2.33	2.59	3.15	3.75	4.39	5.07	5.78	1.028			W24X76	22.4	23.9	0.440	8.99	0.680	1.18
"C-shaped" Welding: (using AISC Table 8-8, page 8-90)					1.40	0.464	0.588	0.728	0.881	1.05	1.23	1.41	1.61	1.82	2.04	2.27	2.77	3.31	3.89	4.50	5.15	0.888			W24X68	20.1	23.7	0.415	8.97	0.585	1.09
L =	11.500	in	L = (Nb-1)*S+2*ED (vertical height of "C-shaped" weld)					1.60	0.407	0.516	0.639	0.775	0.923	1.08	1.25	1.43	1.61	1.81	2.02	2.46	2.95	3.47	4.04	4.63	0.781			W24X62	18.2	23.7	0.430	7.04	0.590	1.09
kL =	3.500	in.	kL = Lb-s (horizontal width of "C-shaped" weld)					1.80	0.363	0.460	0.569	0.691	0.824	0.969	1.12	1.28	1.45	1.62	1.81	2.22	2.66	3.14	3.65	4.20	0.697			W24X55	16.2	23.6	0.395	7.01	0.505	1.01
x =	0.057		x = "x" coefficient interpolated from AISC Table 8-8, pages 8-90 through 8-95)					2.00	0.327	0.415	0.513	0.623	0.744	0.876	1.01	1.16	1.31	1.47	1.64	2.01	2.42	2.86	3.33	3.85	0.628			W21X201	59.2	23.0	0.910	12.6	1.63	2.13
aL =	3.340	in.	aL = Lb-(x*L) (eccentricity of shear reaction, R, to C.G. of weld)					2.20	0.297	0.377	0.467	0.567	0.677	0.799	0.925	1.06	1.20	1.35	1.50	1.84	2.21	2.62	3.07	3.54	0.572			W21X182	53.6	22.7	0.830	12.5	1.48	1.98
a =	0.290		a = (aL)/L					2.40	0.273	0.347	0.428	0.520	0.623	0.735	0.852	0.972	1.10	1.24	1.38	1.70	2.04	2.42	2.83	3.27	0.524			W21X166	48.8	22.5	0.750	12.4	1.36	1.86
k =	0.304		k = (kL)/L					2.60	0.252	0.320	0.396	0.48	0.575	0.679	0.788	0.900	1.02	1.15	1.28	1.57	1.90	2.25	2.63	3.05	0.484			W21X147	43.2	22.1	0.720	12.5	1.15	1.65
C1 =	1.0		C1 = 1.0 for E70XX electrode					2.80	0.235	0.297	0.368	0.447	0.535	0.632	0.733	0.837	0.949	1.07	1.19	1.47	1.77	2.10	2.46	2.85	0.451			W21X132	38.8	21.8	0.650	12.4	1.04	1.54
C =	2.842		C = "C" coefficient interpolated from AISC Table 8-8, page 8-90					3.00	0.219	0.277	0.343	0.417	0.500	0.591	0.685	0.784	0.888	0.999	1.12	1.37	1.65	1.97	2.31	2.67	0.421			W21X122	35.9	21.7	0.600	12.4	0.960	1.46
w(req'd) =	0.1377	in. (size)	w(req'd) =	((2*R)/((C*C1*L))/16 (per weld)					x	0.000	0.008	0.029	0.056	0.089	0.125	0.164	0.204	0.246	0.289	0.333	0.424	0.516	0.610	0.704	0.800	0.0574			W21X111	32.7	21.5	0.550	12.3	0.875	1.38
w(min) =	3/16	in.	w(min) = Min. fillet weld size from AISC Table J2.4, page 16.1-96					W21X101	29.8	21.4	0.500	12.3	0.800	1.30
Rwr =	130.73	kips	Rwr = w*16*C*C1*L/2					a	k = 0.304			W21X93	27.3	21.6	0.580	8.42	0.930	1.43
tmin =	0.190	in.	tmin = 3.09*16*w / Fub					0.290	2.842			W21X83	24.3	21.4	0.515	8.36	0.835	1.34
tmin > twb? =	No		Is tmin > twb? If so, Rwr' = Rwr* twb / tmin. If not, Rwr' = Rwr					Shear Yielding Capacity of Single Clip Angle at Beam Web:					W21X73	21.5	21.2	0.455	8.30	0.740	1.24
Rwv =	130.73	kips	Rwv = Rwr, tmin < twb, no reduction in strength is needed					Avg =	4.313	in.^2	Avg = ((Nb-1)*S+(2*ED))*ta					W21X68	20.0	21.1	0.430	8.27	0.685	1.19
				Rwv >= R, O.K.				Rvg =	62.10	kips	Rvg = (1/1.5)*0.60*Fya*Avg					W21X62	18.3	21.0	0.400	8.24	0.615	1.12		SR =	0.275
				Weld(used) >= weld(req'd), O.K.				Shear Rupture Capacity of Single Clip Angle at Beam Web:					W21X55	16.2	20.8	0.375	8.22	0.522	1.02		SR =	0.551
				Weld(used) >= weld(min), O.K.				Avn =	4.313	in.^2	Avn = Avg = ((Nb-1)*S+(2*ED))*ta					W21X48	14.1	20.6	0.350	8.14	0.430	0.930		SR =	0.750
				Rvn =	75.04	kips	Rvn = (1/2)*0.60*Fua*Avn					W21X57	16.7	21.1	0.405	6.56	0.650	1.15
Shear Yielding Capacity of Single Clip Angle at Beam Web:					Flexural Yielding Capacity of the Clip Angle at Beam Web:					W21X50	14.7	20.8	0.380	6.53	0.535	1.04
Avg =	4.313	in.^2	Avg = ((Nb-1)*S+(2*ED))*ta					M =	120.2	in-kips	M = R*aL					W21X44	13.0	20.7	0.350	6.50	0.450	0.950
Rvg =	62.10	kips	Rvg = (1/1.5)*0.60*Fya*Avg					Rvg >= R, O.K.				L =	11.5	in.	L = (Nb-1)*S+2*ED, overall clip angle length					W18x311	91.6	22.3	1.52	12.0	2.74	3.24		SR =	0.580
				Fbg =	21.56	ksi	Fbg = Fy/1.67					W18x283	83.3	21.9	1.40	11.9	2.50	3.00
Shear Rupture Capacity of Single Clip Angle at Beam Web:					Zg =	12.40	in.^3	Zg = ta*L^2/4					W18x258	75.9	21.5	1.28	11.8	2.30	2.70
Avn =	4.313	in.^2	Avn = Avg = ((Nb-1)*S+(2*ED))*ta					Ma =	267.3	in-kips	Ma = Fbg*Zg					W18x234	68.8	21.1	1.16	11.7	2.11	2.51
Rvn =	75.04	kips	Rvn = (1/2)*0.60*Fua*Avn					Rvn >= R, O.K.				Rbg =	80.03	kips	Rbg = Fbg*(Zg/aL)					W18x211	62.1	20.7	1.06	11.6	1.91	2.31		SR =	0.480
				Beam Checks for Uncoped Flanges:				Beam Checks for Uncoped Flanges (continued):					W18x192	56.4	20.4	0.960	11.5	1.75	2.15
				Shear Yielding Capacity of Beam Web:					W18X175	51.3	20.0	0.890	11.4	1.59	1.99
				ho =	N.A.		ho = not applicable for uncoped beam					W18X158	46.3	19.7	0.810	11.3	1.44	1.84
				Avg =	6.194	in.^2	Avg = d*tw					W18X143	42.1	19.5	0.730	11.2	1.32	1.72
				h/tw =	37.47		h/tw = (d-k) / twb					W18X130	38.2	19.3	0.670	11.2	1.20	1.60
				(continued)				kv =	5.0		kv = 5.0 for unstiffened webs					W18X119	35.1	19.0	0.655	11.3	1.06	1.46
				Cv =	1.00		Cv = 1.0 for h/tw ≤ 2.24*sqrt(E/Fy), otherwise see Eqn. G2-3 to G2-5					W18X106	31.1	18.7	0.590	11.2	0.940	1.34
Single Clip Angle to Beam Web (continued):					Rvg =	123.88	kips	Rvg = (1/1.5)*0.60*Fyb*Cv*Avg					W18X97	28.5	18.6	0.535	11.1	0.870	1.27
Flexural Yielding Capacity of the Clip Angle at Beam Web:					Shear Rupture Capacity of Beam Web:					W18X86	25.3	18.4	0.480	11.1	0.770	1.17
M =	120.2	in-kips	M = R*aL					Avn =	6.194	in.^2	Avn = Avg = d*tw					W18X76	22.3	18.2	0.425	11.0	0.680	1.08
L =	11.5	in.	L = (Nb-1)*S+2*ED, overall clip angle length					Rvn =	120.78	kips	Rvn = (1/2)*0.60*Fub*Avn					W18X71	20.8	18.5	0.495	7.64	0.810	1.21
Fbg =	21.6	ksi	Fbg = Fy/1.67					Block Shear ("L-shaped") Capacity of Beam Web:					W18X65	19.1	18.4	0.450	7.59	0.750	1.15
Zg =	12.4	in.^3	Zg = ta*L^2/4					Agv =	N.A.	in.^2	Agv = not applicable for uncoped beam					W18X60	17.6	18.2	0.415	7.56	0.695	1.10
Ma =	267.3	in-kips	Ma = Fbg*Zg					Ant =	N.A.	in.^2	Ant = not applicable for uncoped beam					W18X55	16.2	18.1	0.390	7.53	0.630	1.03
Rbg =	80.0	kips	Rbg = Fbg*(Zg/aL)					Rbg >= R, O.K.				Rbs =	N.A.	kips	Rbs = not applicable for uncoped beam					W18X50	14.7	18.0	0.355	7.50	0.570	0.972		SR =	0.450
				Web Buckling (Flexural Rupture) Capacity for Uncoped Flanges:					W18X46	13.5	18.1	0.360	6.06	0.605	1.01
Beam Checks for Uncoped Flanges:					Web Buckling (Flexural Local Buckling) Capacity for Uncoped Flanges:					W18X40	11.8	17.9	0.315	6.02	0.525	0.927
Shear Yielding Capacity of Beam Web:					Beam Checks for Top Flange Coped Only:				Beam Checks for Top Flange Coped Only (continued):					W18X35	10.3	17.7	0.300	6.00	0.425	0.827
ho =	N.A.	in.	ho = not applicable for uncoped beam					Shear Yielding Capacity of Beam Web for Top Flange Coped:					W16X100	29.5	17.0	0.585	10.4	0.985	1.39
Avg =	6.194	in.^2	Avg = d*tw					ho =	N.A.	in.	ho = d-dc1					W16X89	26.2	16.8	0.525	10.4	0.875	1.28
Rvg =	123.88	kips	Rvg = (1/1.5)*0.60*Fyb*Cv*Avg					Rvg >= R, O.K.				Avg =	N.A.	in.^2	Avg = ho*tw					W16X77	22.6	16.5	0.455	10.3	0.760	1.16		SR =	0.291
				h/tw =	N.A.		h/tw = (ho-k) / twb					W16X67	19.7	16.3	0.395	10.2	0.665	1.07
Shear Rupture Capacity of Beam Web:					kv =	N.A.		kv = 5.0 for unstiffened webs					W16X57	16.8	16.4	0.430	7.12	0.715	1.12
Avn =	6.194	in.^2	Avn = Avg = d*tw					Cv =	N.A.		Cv = 1.0 for h/tw ≤ 2.24*sqrt(E/Fy), otherwise see Eqn. G2-3 to G2-5					W16X50	14.7	16.3	0.380	7.07	0.630	1.03
Rvn =	120.78	kips	Rvn = (1/2)*0.60*Fub*Avn					Rvn >= R, O.K.				Rvg =	N.A.	kips	Rvg = (1/1.5)*0.60*Cv*Fyb*Avg					W16X45	13.3	16.1	0.345	7.04	0.565	0.967		SR =	0.298
				Shear Rupture Capacity of Beam Web for Top Flange Coped:					W16X40	11.8	16.0	0.305	7.00	0.505	0.907
Block Shear ("L-shaped") Capacity of Beam Web:					Avn =	N.A.	in.^2	Avn = (ho-Nb*(dh2+1/16))*tw					W16X36	10.6	15.9	0.295	6.99	0.430	0.832
Agv =	N.A.	in.^2	Agv = not applicable for uncoped beam					Rvn =	N.A.	kips	Rvn = (1/2)*0.60*Fub*Avn					W16X31	9.13	15.9	0.275	5.53	0.440	0.842
Ant =	N.A.	in.^2	Ant = not applicable for uncoped beam					Block Shear ("L-shaped") Capacity of Beam Web for Top Flange Coped:					W16X26	7.68	15.7	0.250	5.50	0.345	0.747
Rbs =	N.A.	kips	Rbs = not applicable for uncoped beam					Agv =	N.A.	in.^2	Agv = ((D1-dc1)+(Nb-1)*S)*tw					W14X730	215	22.4	3.07	17.9	4.91	5.51		SR =
				Ant =	N.A.	in.^2	Ant = (Lb-s)*tw					W14X665	196	21.6	2.83	17.7	4.52	5.12
Web Buckling (Flexural Rupture) Capacity for Uncoped Flanges:					Rbs =	N.A.	kips	Rbs = 0.30*Fyb*Agv+0.50*Fub*Ant					W14X605	178	20.9	2.60	17.4	4.16	4.76
ho =	N.A.	in.	ho = not applicable for uncoped beam					Web Buckling (Flexural Rupture) Capacity for Top Flange Coped:					W14X550	162	20.2	2.38	17.2	3.82	4.42
e =	N.A.	in.	e = not applicable for uncoped beam					ho =	N.A.	in.	ho = d-dc1					W14X500	147	19.6	2.19	17.0	3.50	4.10
yc =	N.A.	in.	yc = not applicable for uncoped beam					e =	N.A.	in.	e = c+s					W14X455	134	19.0	2.02	16.8	3.21	3.81
In =	N.A.	in.^4	In = not applicable for uncoped beam					yc =	N.A.	in.	yc = (bf*tf^2/2+(ho-tf)*tw*(tf+(ho-tf)/2))/((ho-tf)*tw+bf*tf)					W14X426	125	18.7	1.88	16.7	3.04	3.63
Sn =	N.A.	in.^3	Sn = not applicable for uncoped beam					In =	N.A.	in.^4	In=bf*tf^3/12+bf*tf*(yc-tf/2)^2+tw*(ho-tf)^3/12+(ho-tf)*tw*(tf+(ho-tf)/2-yc)^2					W14X398	117	18.3	1.77	16.6	2.85	3.44
Fbc =	N.A.	ksi	Fbc = not applicable for uncoped beam					Sn =	N.A.	in.^3	Sn = In/(ho-yc)					W14X370	109	17.9	1.66	16.5	2.66	3.26
Rwb =	N.A.	kips	Rwb = not applicable for uncoped beam					Fbc =	N.A.	ksi	Fbc = (1/2)*Fub					W14X342	101	17.5	1.54	16.4	2.47	3.07		SR =
				Rwb =	N.A.	kips	Rwb = Fbc*Sn/e					W14X311	91.4	17.1	1.41	16.2	2.26	2.86
Web Buckling (Flexural Local Buckling) Capacity for Uncoped Flanges:					Web Buckling (Flexural Local Buckling) Capacity for Top Flange Coped:					W14X283	83.3	16.7	1.29	16.1	2.07	2.67
c/d =	N.A.		c/d = not applicable for uncoped beam					c/d =	N.A.		c/d = ratio for evaluating adjustment factor (f) of plate buckling model					W14X257	75.6	16.4	1.18	16.0	1.89	2.49
f =	N.A.		f = not applicable for uncoped beam					f =	N.A.		If c/d <= 1.0, then f = 2*(c/d), else f = 1+(c/d)					W14X233	68.5	16.0	1.07	15.9	1.72	2.32
c/ho =	N.A.		c/ho = not applicable for uncoped beam					c/ho =	N.A.		c/ho = ratio for evaluating plate buckling coefficient (k)					W14X211	62.0	15.7	0.980	15.8	1.56	2.16
k =	N.A.		k = not applicable for uncoped beam					k =	N.A.		If c/ho <= 1.0, then k = 2.2*(ho/c)^1.65, else k = 2.2*(ho/c)					W14X193	56.8	15.5	0.890	15.7	1.44	2.04
fd =	N.A.		fd = not applicable for uncoped beam					Fbc =	N.A.	ksi	Fbc = Min. of: {(26,210*f*k*(tw/ho)^2 or Fy)/1.67}*(1-P/(0.60*Fy*Atg))					W14X176	51.8	15.2	0.830	15.7	1.31	1.91
lambda=	N.A.		lambda = not applicable for uncoped beam					Rwb =	N.A.	kips	Rwb = Fbc*Sn/e					W14X159	46.7	15.0	0.745	15.6	1.19	1.79
Q =	N.A.		Q = not applicable for uncoped beam					Beam Checks for Both Flanges Coped:				Beam Checks for Both Flanges Coped (continued):					W14X145	42.7	14.8	0.680	15.5	1.09	1.69
Fbc =	N.A.	ksi	Fbc = not applicable for uncoped beam					Shear Yielding Capacity of Beam Web for Both Flanges Coped:					W14X132	38.8	14.7	0.645	14.7	1.03	1.63
Rwb =	N.A.	kips	Rwb = not applicable for uncoped beam					ho =	N.A.	in.	ho = d-dc1-dc2					W14X120	35.3	14.5	0.590	14.7	0.940	1.54		SR =
				Avg =	N.A.	in.^2	Avg = ho*tw					W14X109	32.0	14.3	0.525	14.6	0.860	1.46
Column Checks:					h/tw =	N.A.		h/tw = ho / twb					W14X99	29.1	14.2	0.485	14.6	0.780	1.38
Bolt Bearing in Column Web:					kv =	N.A.		kv = 5.0 for unstiffened webs					W14X90	26.5	14.0	0.440	14.5	0.710	1.31
Rpc =	109.20	kips	Rpc = (1/2)*(2.4*db*tw*Fuc*Nb)					Rpc >= R, O.K.				Cv =	N.A.		Cv = 1.0 for h/tw ≤ 2.24*sqrt(E/Fy), otherwise see Eqn. G2-3 to G2-5					W14X82	24.0	14.3	0.510	10.1	0.855	1.45		SR =	0.330
				Rvg =	N.A.	kips	Rvg = (1/1.5)*0.60*Cv*Fyb*Avg					W14X74	21.8	14.2	0.450	10.1	0.785	1.38
				Shear Rupture Capacity of Beam Web for Both Flanges Coped:					W14X68	20.0	14.0	0.415	10.0	0.720	1.31
				Avn =	N.A.	in.^2	Avn = Avg = ho*tw					W14X61	17.9	13.9	0.375	10.0	0.645	1.24
				Rvn =	N.A.	kips	Rvn = (1/2)*0.60*Fub*Avn					W14X53	15.6	13.9	0.370	8.06	0.660	1.25
				Block Shear ("L-shaped") Capacity of Beam Web for Both Flanges Coped:					W14X48	14.1	13.8	0.340	8.03	0.595	1.19
				Agv =	N.A.	in.^2	Agv = ((D1-dc1)+(Nb-1)*S+ED)*tw					W14X43	12.6	13.7	0.305	8.00	0.530	1.12
				Ant =	N.A.	in.^2	Ant = (Lb-s)*tw					W14X38	11.2	14.1	0.310	6.77	0.515	0.915
				Rbs =	N.A.	kips	Rbs = 0.30*Fyb*Agv+0.50*Fub*Ant					W14X34	10.0	14.0	0.285	6.75	0.455	0.855
				Web Buckling (Flexural Rupture) Capacity for Both Flanges Coped:					W14X30	8.85	13.8	0.270	6.73	0.385	0.785
				ho =	N.A.	in.	ho = d-dc1-dc2					W14X26	7.69	13.9	0.255	5.03	0.420	0.820
				e =	N.A.	in.	e = c+s					W14X22	6.49	13.7	0.230	5.00	0.335	0.735
				yc =	N.A.	in.	yc = ho/2					W12X336	98.8	16.8	1.78	13.4	2.96	3.55
				In =	N.A.	in.^4	In = tw*ho^3/12					W12X305	89.6	16.3	1.63	13.2	2.71	3.30
				Sn =	N.A.	in.^3	Sn = In/(ho-yc)					W12X279	81.9	15.9	1.53	13.1	2.47	3.07
				Fbc =	N.A.	ksi	Fbc = (1/2)*Fub					W12X252	74.0	15.4	1.40	13.0	2.25	2.85
				Rwb =	N.A.	kips	Rwb = Fbc*Sn/e					W12X230	67.7	15.1	1.29	12.9	2.07	2.67
				Web Buckling (Flexural Local Buckling) Capacity for Both Flanges Coped:					W12X210	61.8	14.7	1.18	12.8	1.90	2.50
				fd =	N.A.		fd = 3.5 - 7.5*(dc1/d)					W12X190	55.8	14.4	1.06	12.7	1.74	2.33
				lambda =	N.A.		lambda = (ho*sqrt(Fyb)) / { 10*tw*sqrt[475+280*(ho/c)^2] }					W12X170	50.0	14.0	0.960	12.6	1.56	2.16
				Q =	N.A.		Q = 1 if lambda ≤ 0.7, (1.34-0.486*lambda) if 0.7 < lambda ≤ 1.41, 1.30/lambda^2 if lambda > 1.41					W12X152	44.7	13.7	0.870	12.5	1.40	2.00
				Fbc =	N.A.	ksi	Fbc = (1/1.67)*min{ [0.62*pi*29000*tw^2*fd] / (c*ho), Fy}					W12X136	39.9	13.4	0.790	12.4	1.25	1.85
				Rwb =	N.A.	kips	Rwb = Fbc*Sn/e					W12X120	35.3	13.1	0.710	12.3	1.11	1.70
				Column Checks:					W12X106	31.2	12.9	0.610	12.2	0.990	1.59
				Bolt Bearing in Column Web:					W12X96	28.2	12.7	0.550	12.2	0.900	1.50
				Rpc =	109.20	kips	Rpc = (1/2)*(2.4*db*tw*Fuc*Nb)					W12X87	25.6	12.5	0.515	12.1	0.810	1.41
				W12X79	23.2	12.4	0.470	12.1	0.735	1.33
				W12X72	21.1	12.3	0.430	12.0	0.670	1.27
				W12X65	19.1	12.1	0.390	12.0	0.605	1.20
				W12X58	17.0	12.2	0.360	10.0	0.640	1.24
				W12X53	15.6	12.1	0.345	10.0	0.575	1.18
				W12X50	14.6	12.2	0.370	8.08	0.640	1.14
				W12X45	13.1	12.1	0.335	8.05	0.575	1.08
				W12X40	11.7	11.9	0.295	8.01	0.515	1.02
				W12X35	10.3	12.5	0.300	6.56	0.520	0.820
				W12X30	8.79	12.3	0.260	6.52	0.440	0.740
				W12X26	7.65	12.2	0.230	6.49	0.380	0.680
				W12X22	6.48	12.3	0.260	4.03	0.425	0.725
				W12X19	5.57	12.2	0.235	4.01	0.350	0.650
				W12X16	4.71	12.0	0.220	3.99	0.265	0.565
				W12X14	4.16	11.9	0.200	3.97	0.225	0.525
				W10X112	32.9	11.4	0.755	10.4	1.25	1.75
				W10X100	29.4	11.1	0.680	10.3	1.12	1.62
				W10X88	25.9	10.8	0.605	10.3	0.990	1.49
				W10X77	22.6	10.6	0.530	10.2	0.870	1.37
				W10X68	20.0	10.4	0.470	10.1	0.770	1.27
				W10X60	17.6	10.2	0.420	10.1	0.680	1.18
				W10X54	15.8	10.1	0.370	10.0	0.615	1.12
				W10X49	14.4	10.0	0.340	10.0	0.560	1.06
				W10X45	13.3	10.1	0.350	8.02	0.620	1.12
				W10X39	11.5	9.92	0.315	7.99	0.530	1.03
				W10X33	9.71	9.73	0.290	7.96	0.435	0.935
				W10X30	8.84	10.5	0.300	5.81	0.510	0.810
				W10X26	7.61	10.3	0.260	5.77	0.440	0.740
				W10X22	6.49	10.2	0.240	5.75	0.360	0.660
				W10X19	5.62	10.2	0.250	4.02	0.395	0.695
				W10X17	4.99	10.1	0.240	4.01	0.330	0.630
				W10X15	4.41	10.0	0.230	4.00	0.270	0.570
				W10X12	3.54	9.87	0.190	3.96	0.210	0.510
				W8X67	19.7	9.00	0.570	8.28	0.935	1.33
				W8X58	17.1	8.75	0.510	8.22	0.810	1.20
				W8X48	14.1	8.50	0.400	8.11	0.685	1.08
				W8X40	11.7	8.25	0.360	8.07	0.560	0.954
				W8X35	10.3	8.12	0.310	8.02	0.495	0.889
				W8X31	9.12	8.00	0.285	8.00	0.435	0.829
				W8X28	8.24	8.06	0.285	6.54	0.465	0.859
				W8X24	7.08	7.93	0.245	6.50	0.400	0.794
				W8X21	6.16	8.28	0.250	5.27	0.400	0.700
				W8X18	5.26	8.14	0.230	5.25	0.330	0.630
				W8X15	4.44	8.11	0.245	4.01	0.315	0.615
				W8X13	3.84	7.99	0.230	4.00	0.255	0.555
				W8X10	2.96	7.89	0.170	3.94	0.205	0.505
				W6X25	7.34	6.38	0.320	6.08	0.455	0.705
				W6X20	5.87	6.20	0.260	6.02	0.365	0.615
				W6X15	4.43	5.99	0.230	5.99	0.260	0.510
				W6X16	4.74	6.28	0.260	4.03	0.405	0.655
				W6X12	3.55	6.03	0.230	4.00	0.280	0.530
				W6X9	2.68	5.90	0.170	3.94	0.215	0.465
				W6X8.5	2.52	5.83	0.170	3.94	0.195	0.445
				W5X19	5.56	5.15	0.270	5.03	0.430	0.730
				W5X16	4.71	5.01	0.240	5.00	0.360	0.660
				W4X13	3.83	4.16	0.280	4.06	0.345	0.595
				M12.5X12.4	3.63	12.5	0.155	3.75	0.228	0.563
				M12.5X11.6	3.40	12.5	0.155	3.50	0.211	0.563
				M12X11.8	3.47	12.0	0.177	3.07	0.225	0.563
				M12X10.8	3.18	12.0	0.160	3.07	0.210	0.563
				M12X10	2.95	12.0	0.149	3.25	0.180	0.500
				M10X9	2.65	10.0	0.157	2.69	0.206	0.563
				M10X8	2.37	10.0	0.141	2.69	0.182	0.563
				M10X7.5	2.22	10.0	0.130	2.69	0.173	0.438
				M8X6.5	1.92	8.00	0.135	2.28	0.189	0.563
				M8X6.2	1.82	8.00	0.129	2.28	0.177	0.438
				M6X4.4	1.29	6.00	0.114	1.84	0.171	0.375
				M6X3.7	1.09	5.92	0.0980	2.00	0.129	0.313
				M5X18.9	5.56	5.00	0.316	5.00	0.416	0.813
				M4X6	1.75	3.80	0.130	3.80	0.160	0.500
				M4X4.08	1.27	4.00	0.115	2.25	0.170	0.563
				M4X3.45	1.01	4.00	0.0920	2.25	0.130	0.500
				M4X3.2	1.01	4.00	0.0920	2.25	0.130	0.500
				M3X2.9	0.914	3.00	0.0900	2.25	0.130	0.500
				S24X121	35.5	24.5	0.800	8.05	1.09	2.00
				S24X106	31.1	24.5	0.620	7.87	1.09	2.00
				S24X100	29.3	24.0	0.745	7.25	0.870	1.75
				S24X90	26.5	24.0	0.625	7.13	0.870	1.75
				S24X80	23.5	24.0	0.500	7.00	0.870	1.75
				S20X96	28.2	20.3	0.800	7.20	0.920	1.75
				S20X86	25.3	20.3	0.660	7.06	0.920	1.75
				S20X75	22.0	20.0	0.635	6.39	0.795	1.63
				S20X66	19.4	20.0	0.505	6.26	0.795	1.63
				S18X70	20.5	18.0	0.711	6.25	0.691	1.50
				S18X54.7	16.0	18.0	0.461	6.00	0.691	1.50
				S15X50	14.7	15.0	0.550	5.64	0.622	1.38
				S15X42.9	12.6	15.0	0.411	5.50	0.622	1.38
				S12X50	14.6	12.0	0.687	5.48	0.659	1.44
				S12X40.8	11.9	12.0	0.462	5.25	0.659	1.44
				S12X35	10.2	12.0	0.428	5.08	0.544	1.19
				S12X31.8	9.31	12.0	0.350	5.00	0.544	1.19
				S10X35	10.3	10.0	0.594	4.94	0.491	1.13
				S10X25.4	7.45	10.0	0.311	4.66	0.491	1.13
				S8X23	6.76	8.00	0.441	4.17	0.425	1.00
				S8X18.4	5.40	8.00	0.271	4.00	0.425	1.00
				S6X17.2	5.06	6.00	0.465	3.57	0.359	0.813
				S6X12.5	3.66	6.00	0.232	3.33	0.359	0.813
				S5X10	2.93	5.00	0.214	3.00	0.326	0.750
				S4X9.5	2.79	4.00	0.326	2.80	0.293	0.750
				S4X7.7	2.26	4.00	0.193	2.66	0.293	0.750
				S3X7.5	2.20	3.00	0.349	2.51	0.260	0.625
				S3X5.7	1.66	3.00	0.170	2.33	0.260	0.625
				HP14X117	34.4	14.2	0.805	14.9	0.805	1.50
				HP14X102	30.0	14.0	0.705	14.8	0.705	1.38
				HP14X89	26.1	13.8	0.615	14.7	0.615	1.31
				HP14X73	21.4	13.6	0.505	14.6	0.505	1.19
				HP12X84	24.6	12.3	0.685	12.3	0.685	1.38
				HP12X74	21.8	12.1	0.605	12.2	0.610	1.31
				HP12X63	18.4	11.9	0.515	12.1	0.515	1.25
				HP12X53	15.5	11.8	0.435	12.0	0.435	1.13
				HP10X57	16.8	10.0	0.565	10.2	0.565	1.25
				HP10X42	12.4	9.70	0.415	10.1	0.420	1.13
				HP8X36	10.6	8.02	0.445	8.16	0.445	1.13
				C15X50	14.7	15.0	0.716	3.7	0.650	1.44
				C15X40	11.8	15.0	0.520	3.5	0.650	1.44
				C15X33.9	10.0	15.0	0.400	3.4	0.650	1.44
				C12X30	8.8	12.0	0.510	3.2	0.501	1.13
				C12X25	7.3	12.0	0.387	3.1	0.501	1.13
				C12X20.7	6.1	12.0	0.282	2.9	0.501	1.13
				C10X30	8.8	10.0	0.673	3.0	0.436	1.00
				C10X25	7.3	10.0	0.526	2.9	0.436	1.00
				C10X20	5.9	10.0	0.379	2.7	0.436	1.00
				C10X15.3	4.5	10.0	0.240	2.6	0.436	1.00
				C9X20	5.9	9.0	0.448	2.7	0.413	1.00
				C9X15	4.4	9.0	0.285	2.5	0.413	1.00
				C9X13.4	3.9	9.0	0.233	2.4	0.413	1.00
				C8X18.75	5.5	8.0	0.487	2.5	0.390	0.94
				C8X13.7	4.0	8.0	0.303	2.3	0.390	0.94
				C8X11.5	3.4	8.0	0.220	2.3	0.390	0.94
				C7X14.7	4.3	7.0	0.419	2.3	0.366	0.88
				C7X12.2	3.6	7.0	0.314	2.2	0.366	0.88
				C7X9.8	2.9	7.0	0.210	2.1	0.366	0.88
				C6X13	3.8	6.0	0.437	2.2	0.343	0.81
				C6X10.5	3.1	6.0	0.314	2.0	0.343	0.81
				C6X8.2	2.4	6.0	0.200	1.9	0.343	0.81
				C5X9	2.6	5.0	0.325	1.9	0.320	0.75
				C5X6.7	2.0	5.0	0.190	1.8	0.320	0.75
				C4X7.2	2.1	4.0	0.321	1.7	0.296	0.75
				C4X5.4	1.6	4.0	0.184	1.6	0.296	0.75
				C4X4.5	1.4	4.0	0.125	1.6	0.296	0.75
				C3X6	1.8	3.0	0.356	1.6	0.273	0.69
				C3X5	1.5	3.0	0.258	1.5	0.273	0.69
				C3X4.1	1.2	3.0	0.170	1.4	0.273	0.69
				C3X3.5	1.1	3.00	0.132	1.37	0.273	0.69
				MC18X58	17.1	18.0	0.700	4.2	0.625	1.44
				MC18X51.9	15.3	18.0	0.600	4.1	0.625	1.44
				MC18X45.8	13.5	18.0	0.500	4.0	0.625	1.44
				MC18X42.7	12.6	18.0	0.450	4.0	0.625	1.44
				MC13X50	14.7	13.0	0.787	4.4	0.610	1.44
				MC13X40	11.8	13.0	0.560	4.2	0.610	1.44
				MC13X35	10.3	13.0	0.447	4.1	0.610	1.44
				MC13X31.8	9.4	13.0	0.375	4.0	0.610	1.44
				MC12X50	14.7	12.0	0.835	4.1	0.700	1.31
				MC12X45	13.2	12.0	0.710	4.0	0.700	1.31
				MC12X40	11.8	12.0	0.590	3.9	0.700	1.31
				MC12X35	10.3	12.0	0.465	3.8	0.700	1.31
				MC12X31	9.1	12.0	0.370	3.7	0.700	1.31
				MC12X10.6	3.1	12.0	0.190	1.5	0.309	0.75
				MC10X41.1	12.1	10.0	0.796	4.3	0.575	1.31
				MC10X33.6	9.9	10.0	0.575	4.1	0.575	1.31
				MC10X28.5	8.4	10.0	0.425	4.0	0.575	1.31
				MC10X25	7.4	10.0	0.380	3.4	0.575	1.31
				MC10X22	6.5	10.0	0.290	3.3	0.575	1.31
				MC10X8.4	2.5	10.0	0.170	1.5	0.280	0.75
				MC10X6.5	2.0	10.0	0.152	1.2	0.202	0.56
				MC9X25.4	7.5	9.0	0.450	3.5	0.550	1.25
				MC9X23.9	7.0	9.0	0.400	3.5	0.550	1.25
				MC8X22.8	6.7	8.0	0.427	3.5	0.525	1.19
				MC8X21.4	6.3	8.0	0.375	3.5	0.525	1.19
				MC8X20	5.9	8.0	0.400	3.0	0.500	1.13
				MC8X18.7	5.5	8.0	0.353	3.0	0.500	1.13
				MC8X8.5	2.5	8.0	0.179	1.9	0.311	0.81
				MC7X22.7	6.7	7.0	0.503	3.6	0.500	1.13
				MC7X19.1	5.6	7.0	0.352	3.5	0.500	1.13
				MC6X18	5.3	6.0	0.379	3.5	0.475	1.06
				MC6X15.3	4.5	6.0	0.340	3.5	0.385	0.88
				MC6X16.3	4.8	6.0	0.375	3.0	0.475	1.06
				MC6X15.1	4.4	6.0	0.316	2.9	0.475	1.06
				MC6X12	3.5	6.0	0.310	2.5	0.375	0.88
				MC6X7	2.1	6.0	0.179	1.9	0.291	0.75
				MC6X6.5	2.0	6.0	0.155	1.9	0.291	0.75
				MC4X13.8	4.0	4.0	0.500	2.5	0.500	1.00
				MC3X7.1	2.1	3.00	0.312	1.94	0.351	0.81

## Welded Single Clip(Girder)
AISC BEAM END CONNECTION (ASD)					CALCULATIONS:					Version 1.3
Using Clip Angles Bolted to Girder Web and Welded to Beam Web					Nominal Hole Dimensions, in. (Table J3.3)				Min. Bolt Pretension (Table J3.1)
Subjected to Shear Load ONLY					36		General Parameters:					Bolt Dia.	Standard (Dia.)	Short-Slot (length)		Bolt Dia	A325 Bolts	A490 Bolts		W, S, M, and HP Section Properties from AISC Version 13.0 CD Database (2005)
Project Name:					Client:					50		Bolt and Material Data:					1/2	9/16	11/16		0.5	12	15		and AISC 13th Edition Manual (2005)					SUMMARY OF CHECKS:
Project No.:					Prep. By:		Date:			3		dh1x =	15/16	in.	dh1x = Nominal hole dimensions from Table J3.3 for standard hole (in angle)					5/8	11/16	7/8		0.625	19	24		Shape	A	d	tw	bf	tf	k		Row No.:	Results:			Stress Ratio:
				3 1/2		dh1y =	15/16	in.	dh1y = Nominal hole dimensions from Table J3.3 for standard hole (in angle)					3/4	13/16	1		0.75	28	35		W44X335	98.5	44.0	1.03	15.9	1.77	2.56		Single Clip Angle to Support:
Input Data:					4		dh2 =	15/16	in.	dh2 = Nominal hole dimensions from Table J3.3 (in beam/girder web)					7/8	15/16	1 1/8		0.875	39	49		W44X290	85.4	43.6	0.865	15.8	1.58	2.36		74	Rbv >= R, O.K.			0.751
				Face of Girder Web				5		Ab =	0.6013	in.^2	Ab = p*db^2/4 (nominal area/bolt)					1	1 1/16	1 5/16		1	51	64		W44X262	76.9	43.3	0.785	15.8	1.42	2.20		82	Rpv >= R, O.K.			0.457
Beam and Support Data:					g=1.75	ta=0.375			6		Fua =	58.0	ksi	Fua = 58 for Fya = 36 (for angle)					N.A.	N.A.	N.A.		1.125	56	80		W44X230	67.7	42.9	0.710	15.8	1.22	2.01		86	Rvg >= R, O.K.			0.580
		Beam Size =	w16x50		ED=1.25			w		7		Fub =	65.0	ksi	Fub = 65 for Fyb = 50 (for beam)					1.25	71	102		W40X593	174	43.0	1.79	16.7	3.23	4.41		90	Rvn >= R, O.K.			0.736
		Girder Size =	w21x62					D1=3		8		Fug =	65.0	ksi	Fug = 65 for Fyg = 50 (for girder)					1.375	85	121		W40X503	148	42.1	1.54	16.4	2.76	3.94		96	Rbs >= R, O.K.			0.725
		Beam Yield Stress, Fyb =	50	ksi	Nb=4		S			3/8		Connection to Support:					Workable Gages (Table 1-7)				1.5	103	148		W40X431	127	41.3	1.34	16.2	2.36	3.54		109	Rbg >= R, O.K.			0.261
		Girder Yield Stress, Fyg =	50	ksi			S			1/2		Bolt Shear:			(Note: eccentricity between C.L.'s of beam and connection is included)					Angle Leg, in.	Gage, g, in.					W40X397	117	41.0	1.22	16.1	2.20	3.38		116	Rbn >= R, O.K.			0.291
				R= 36 k			3/4		ex =	1.94	in.	ex = g+twb/2					3	1 3/4			Min. Edge Dist (Table J3.4)				W40X372	109	40.6	1.16	16.1	2.05	3.23		Clip Angles to Beam Web:
Connection Loadings:					Lc=3					7/8		C =	3.320		C = coefficient for ex = 2 in. from Table 7-7					3 1/2	2			Bolt Dia	At Sheared Edges	At Shapes		W40X362	107	40.6	1.12	16.0	2.01	3.19		128	Weld(used) >= weld(req'd), O.K.			0.551
		Beam End Reaction (Shear), R =	36.00	kips			s=0.5			1		vb =	10.84	kips/bolt	vb = R/C (actual shear/bolt)					4	2 1/2			1/2	7/8	3/4		W40X324	95.3	40.2	1.00	15.9	1.81	2.99			0.250	0.138
				Lb=4			1 1/8		fv =	18.03	ksi	fv = vb/Ab (actual bolt shear stress)					5	3			5/8	1 1/8	7/8		W40X297	87.4	39.8	0.930	15.8	1.65	2.83		129	Weld(used) >= weld(min), O.K.			0.750
Connection Data and Parameters:					1 1/4		m =	N.A.					6	3 1/2			3/4	1 1/4	1		W40X277	81.4	39.7	0.830	15.8	1.58	2.76			1/4	3/16
		Angle Leg (OSL) at Girder, Lc =	3	in.	General Nomenclature					1 3/8		Tb =	N.A.	kips					7	4			7/8	1 1/4	1 1/8		W40X249	73.3	39.4	0.750	15.8	1.42	2.60		133	Rwv >= R, O.K.			0.275
		Angle Leg at Beam Web, Lb =	4	in.					1 1/2		Fnv =	48.00	ksi	Fnv = Nominal shear stress for A325-N from AISC Table J3.2, page 16.1-104					8	4 1/2			1	1 1/4	1 1/4		W40X215	63.4	39.0	0.650	15.8	1.22	2.40		140	Rvg >= R, O.K.			0.580
		Angle Leg Thickness, ta =	3/8	in.		tw=0.38	c=0			A325		Fv =	24.00	ksi	Fv = Fnv/2 (allowable bolt shear stress)					1 1/8	2	1 1/2		W40X199	58.5	38.7	0.650	15.8	1.07	2.25		144	Rvn >= R, O.K.			0.480
		Yield Stress of Angle, Fya =	36	ksi	tf=0.63			dc1=0		A490		Vb =	14.43	kips/bolt	Vb = Ab*Fv (allowable shear/bolt)					1 1/4	2 1/4	1 5/8		W40X392	115	41.6	1.42	12.4	2.52	3.70		159	Rbg >= R, O.K.			0.450
		Fillet Weld Size, w =	1/4	in.					N		Rbv =	47.91	kips	Rbv = C*Vb (allow. shear load)					N.A.	N.A.	N.A.		W40X331	97.5	40.8	1.22	12.2	2.13	3.31		Beam Checks for Uncoped Flanges:
		Diameter of Bolts, db =	7/8	in.					X					W40X327	96.0	40.8	1.18	12.1	2.13	3.31		165	Rvg >= R, O.K.			0.291
		ASTM Bolt Desig. (A325 or A490) =	A325		d=16.3					SC		TABLE 7-7 Coefficients, "C" (AISC Manual - page 7-32) - One Vertical Row, Angle = 0°					W40X294	86.3	40.4	1.06	12.0	1.93	3.11		169	Rvn >= R, O.K.			0.298
		Bolt Type (N, X, or SC) =	N					N.A.			ex	# of Bolts in One Vert. Row, Nb					ex					W40X278	82.0	40.2	1.03	12.0	1.81	2.99		174	N.A.
		Faying Surface Class =	N.A.					Class A			(in.)	2	3	4	5	6	7	8	9	10	11	12		(in.)	Nb = 4					W40X264	77.6	40.0	0.960	11.9	1.73	2.91		183	N.A.
		Bolt Hole Type in Clip Angle =	Standard			bf=7.07		dc2=0		Class B			2	1.18	2.23	3.32	4.39	5.45	6.48	7.51	8.52	9.53	10.5	11.5		2	3.32					W40X235	69.0	39.7	0.830	11.9	1.58	2.76		194	N.A.
		Number of Bolts in Vert. Row, Nb =	4				c=0			Standard			3	0.88	1.75	2.81	3.90	4.98	6.06	7.12	8.17	9.21	10.2	11.3		3	2.81					W40X211	62.0	39.4	0.750	11.8	1.42	2.60		Girder Checks:
		Dist. from Top/Beam to Bolts, D1 =	3.0000	in.					Short-Slot			4	0.69	1.40	2.36	3.40	4.47	5.56	6.64	7.72	8.78	9.84	10.9		4	2.36					W40X183	53.3	39.0	0.650	11.8	1.20	2.38		198	Rpg >= R, O.K.			0.397
		Bolt Vertical Spacing in Angle, S =	3.0000	in.	Beam and Cope Nomenclature					1			5	0.56	1.15	2.01	2.96	3.98	5.05	6.13	7.22	8.30	9.38	10.4		5	2.01					W40X167	49.2	38.6	0.650	11.8	1.03	2.21
		Edge Distance for Angle, ED =	1.2500	in.					2			6	0.48	0.97	1.73	2.59	3.55	4.57	5.63	6.70	7.79	8.87	9.96		6	1.73					W40X149	43.8	38.2	0.630	11.8	0.830	2.01
		Bolt Gage in Angle OSL, g =	1.750	in.					3			7	0.41	0.83	1.51	2.28	3.17	4.13	5.15	6.20	7.28	8.36	9.44		7	1.51					W36X800	236	42.6	2.38	18.0	4.29	5.24
		Beam Setback Distance, s =	0.5000	in.					4			8	0.36	0.73	1.34	2.04	2.85	3.75	4.72	5.73	6.78	7.85	8.93		8	1.34					W36X652	192	41.1	1.97	17.6	3.54	4.49
		Length of Flange Cope(s), c =	0.0000	in.					5		For:	9	0.32	0.65	1.21	1.83	2.59	3.42	4.34	5.31	6.32	7.36	8.42		9	1.21					W36X529	156	39.8	1.61	17.2	2.91	3.86
		Depth of Top Flange Cope, dc1 =	0.0000	in.					6		b = 3"	10	0.29	0.59	1.09	1.66	2.36	3.14	4.00	4.92	5.89	6.90	7.94		10	1.09					W36X487	143	39.3	1.50	17.1	2.68	3.63
		Depth of Bottom Flange Cope, dc2 =	0.0000	in.	Max. Shear Capacity of Connection:					7			12	0.24	0.49	0.92	1.40	2.00	2.68	3.44	4.27	5.15	6.09	7.06		12	0.92					W36X441	130	38.9	1.36	17.0	2.44	3.39
				R(max) =	47.91	kips			8			14	0.21	0.42	0.79	1.21	1.74	2.33	3.01	3.75	4.55	5.41	6.31		14	0.79					W36X395	116	38.4	1.22	16.8	2.20	3.15
				R =	36.00	kips			9			16	0.18	0.37	0.70	1.06	1.53	2.06	2.67	3.33	4.06	4.85	5.68		16	0.70					W36X361	106	38.0	1.12	16.7	2.01	2.96
				S.R. =	0.75		S.R. <= 1.0, O.K.		10			18	0.16	0.33	0.62	0.95	1.37	1.84	2.39	3.00	3.66	4.38	5.15		18	0.62					W36X330	97.0	37.7	1.02	16.6	1.85	2.80
				11			20	0.15	0.29	0.56	0.85	1.24	1.67	2.16	2.72	3.33	3.99	4.70		20	0.56			Start Row		W36X302	88.8	37.3	0.945	16.7	1.68	2.63
Member Properties:					12			24	0.12	0.25	0.47	0.71	1.03	1.40	1.82	2.29	2.81	3.37	3.99		24	0.47			N.A.		W36X282	82.9	37.1	0.885	16.6	1.57	2.52
	Beam:		Column:					Yes			28	0.11	0.21	0.40	0.61	0.89	1.20	1.57	1.97	2.42	2.92	3.45		28	0.40					W36X262	77.0	36.9	0.840	16.6	1.44	2.39
A =	14.70	A =	18.30	in.^2					No			32	0.09	0.18	0.35	0.54	0.78	1.05	1.37	1.73	2.13	2.57	3.04		32	0.35			"C" Value		W36X247	72.5	36.7	0.800	16.5	1.35	2.30
d =	16.300	d =	21.000	in.					3/16			36	0.08	0.16	0.31	0.48	0.69	0.94	1.22	1.54	1.90	2.29	2.72		36	0.31		a = 1.94	3.320		W36X231	68.1	36.5	0.760	16.5	1.26	2.21
tw =	0.380	tw =	0.400	in.					1/4					W36X256	75.4	37.4	0.960	12.2	1.73	2.48
bf =	7.070	bf =	8.240	in.					5/16		Bolt Bearing Capacity of Single Clip Angle at OSL:					W36X232	68.1	37.1	0.870	12.1	1.57	2.32
tf =	0.630	tf =	0.615	in.					3/8		C2 =	N.A.	in.					W36X210	61.8	36.7	0.830	12.2	1.36	2.11
k =	1.030	k =	1.120	in.					Lce =	0.781	in.	Lce = Clear distance between edge bolt hole and edge					W36X194	57.0	36.5	0.765	12.1	1.26	2.01
				(continued)				Lcs =	2.063	in.	Lcs = Clear distance between bolt holes					W36X182	53.6	36.3	0.725	12.1	1.18	1.93
Results:					Rpe =	10.20	kips	Rpe = (1/2)*min{ (1.2*Lce*ta*Fua), (2.4*db*ta*Fua) }					W36X170	50.1	36.2	0.680	12.0	1.10	1.85
				Rps =	22.84	kips	Rps = (1/2)*min{ (1.2*Lcs*ta*Fua), (2.4*db*ta*Fua) }					W36X160	47.0	36.0	0.650	12.0	1.02	1.77
General Parameters:					Rpv =	78.71	kips	Rpv = Rpe+(Nb-1)*Rps					W36X150	44.2	35.9	0.625	12.0	0.940	1.69
Bolt and Material Data:					Shear Yielding Capacity of Single Clip Angle at OSL:					W36X135	39.7	35.6	0.600	12.0	0.790	1.54
dh1x =	15/16	in.	dh1x = Nominal hole dimensions from Table J3.3 for standard hole (in angle)					Avg =	4.313	in.^2	Avg = ((Nb-1)*S+(2*ED))*ta					W33X387	114	36.0	1.26	16.2	2.28	3.07
dh1y =	15/16	in.	dh1y = Nominal hole dimensions from Table J3.3 for standard hole (in angle)					Rvg =	62.10	kips	Rvg = (1/1.5)*0.60*Fya*Avg					W33X354	104	35.6	1.16	16.1	2.09	2.88
dh2 =	15/16	in.	dh2 = Nominal hole dimensions from Table J3.3 (in beam/girder web)					Shear Rupture Capacity of Single Clip Angle at OSL:					W33X318	93.6	35.2	1.04	16.0	1.89	2.68
Ab =	0.6013	in.^2	Ab = p*db^2/4					Avn =	2.813	in.^2	Avn = Avg-(Nb*(dh1y+1/16)*ta)					W33X291	85.7	34.8	0.960	15.9	1.73	2.52
Fua =	58.0	ksi	Fua = 58 for Fya = 36 (for angle)					Rvn =	48.94	kips	Rvn = (1/2)*0.60*Fua*Avn					W33X263	77.5	34.5	0.870	15.8	1.57	2.36
Fub =	65.0	ksi	Fub = 65 for Fyb = 50 (for beam)					Block Shear ("L-shaped") Capacity of Single Clip Angle at OSL:					W33X241	71.0	34.2	0.830	15.9	1.40	2.19
Fug =	65.0	ksi	Fug = 65 for Fyg = 50 (for girder)					Anv =	2.531	in.^2	Anv = { (ED+(Nb-1)*S)-[(Nb-1)*(dh1y+1/16)+(dh1y+1/16)/2] }*ta					W33X221	65.2	33.9	0.775	15.8	1.28	2.06
				Agv =	3.844	in.^2	Agv = (ED+(Nb-1)*S))*ta					W33X201	59.2	33.7	0.715	15.7	1.15	1.94
Single Clip Angle to Support:					Ant =	0.281	in.^2	Ant = (Lc-g-((dhx1+1/16)/2))*ta					W33X169	49.5	33.8	0.670	11.5	1.22	1.92
Bolt Shear:			(Note: eccentricity between C.L.'s of beam and connection is included)					Rbs =	49.67	kips	Rbs = min(0.30*Fua*Anv+0.50*Fua*Ant, 0.30*Fya*Agv+0.50*Fua*Ant)					W33X152	44.8	33.5	0.635	11.6	1.06	1.76
ex =	1.94	in.	ex = g+twb/2					Flexural Yielding Capacity of the Clip Angle Support Leg:					W33X141	41.6	33.3	0.605	11.5	0.960	1.66
C =	3.32		C = coefficient for ex = 2 in. from Table 7-7					M =	69.8	in-kips	M = R*ex					W33X130	38.3	33.1	0.580	11.5	0.855	1.56
vb =	10.84	kips/bolt	vb = R/C (actual shear/bolt)					L =	11.5	in.	L = (Nb-1)*S+2*ED, overall clip angle length					W33X118	34.7	32.9	0.550	11.5	0.740	1.44
fv =	18.03	ksi	fv = vb/Ab (actual bolt shear stress)					Fbg =	21.56	ksi	Fbg = Fy/1.67					W30X391	115	33.2	1.36	15.6	2.44	3.23
m =	N.A.					Zg =	12.40	in.^3	Zg = ta*L^2/4					W30X357	105	32.8	1.24	15.5	2.24	3.03
Tb =	N.A.	kips					Ma =	267.3	in-kips	Ma = Fbg*Zg					W30X326	95.8	32.4	1.14	15.4	2.05	2.84
Fnv =	48.00	ksi	Fnv = Nominal shear stress for A325-N from AISC Table J3.2, page 16.1-104					Rbg =	137.77	kips	Rbg = Fbg*(Zg/ex)					W30X292	85.9	32.0	1.02	15.3	1.85	2.64
Fv =	24.00	ksi	Fv = Fnv/2 (allowable bolt shear stress)					Flexural Rupture Capacity of the Clip Angle Support Leg:					W30X261	76.9	31.6	0.930	15.2	1.65	2.44
Vb =	14.43	kips/bolt	Vb = Ab*Fv (allowable shear/bolt)					M =	69.84	in-kips	M = R*a					W30X235	69.2	31.3	0.830	15.1	1.50	2.29
Rbv =	47.91	kips	Rbv = C*Vb (allow. shear load)					Rbv >= R, O.K.				Fbn =	29.00	ksi	Fbn = Fua / W, where W=2.0					W30X211	62.2	30.9	0.775	15.1	1.32	2.10		SR =	0.751
				Zn =	8.27	in.^3	Zn = Zg*{1 - (dhy1+1/16)/S} (Exact for even # of bolts, cons. for odd # of bolts)					W30X191	56.3	30.7	0.710	15.0	1.19	1.97
Bolt Bearing Capacity of Single Clip Angle at OSL:					Ma =	239.7	in-kips	Ma = Fbn*Zg					W30X173	51.0	30.4	0.655	15.0	1.07	1.85
C2 =	N.A.	in.					Rbn =	123.56	kips	Rbn = (Fbn*Zn/ex)					W30X148	43.5	30.7	0.650	10.5	1.18	1.83
Lce =	0.781	in.	Lce = Clear distance between edge bolt hole and edge					Single Clip Angle to Beam Web:					W30X132	38.9	30.3	0.615	10.5	1.00	1.65
Lcs =	2.063	in.	Lcs = Clear distance between bolt holes					"C-shaped" Welding: (using AISC Table 8-8, page 8-90)					W30X124	36.5	30.2	0.585	10.5	0.930	1.58
Rpe =	10.20	kips	Rpe = (1/2)*min{ (1.2*Lce*ta*Fua), (2.4*db*ta*Fua) }					L =	11.500	in	L = (Nb-1)*S+2*ED (vertical height of "C-shaped" weld)					W30X116	34.2	30.0	0.565	10.5	0.850	1.50
Rps =	22.84	kips	Rps = (1/2)*min{ (1.2*Lcs*ta*Fua), (2.4*db*ta*Fua) }					kL =	3.500	in.	kL = Lb-s (horizontal width of "C-shaped" weld)					W30X108	31.7	29.8	0.545	10.5	0.760	1.41
Rpv =	78.71	kips	Rpv = Rpe+(Nb-1)*Rps					Rpv >= R, O.K.				x =	0.057		x = "x" coefficient interpolated from AISC Table 8-8, pages 8-90 through 8-95)					W30X99	29.1	29.7	0.520	10.5	0.670	1.32		SR =	0.457
				aL =	3.340	in.	aL = Lb-(x*L) (eccentricity of shear reaction, R, to C.G. of weld)					W30X90	26.4	29.5	0.470	10.4	0.610	1.26
Shear Yielding Capacity of Single Clip Angle at OSL:					a =	0.290		a = (aL)/L					W27X539	159	32.5	1.97	15.3	3.54	4.33
Avg =	4.313	in.^2	Avg = ((Nb-1)*S+(2*ED))*ta					k =	0.304		k = (kL)/L					W27X368	108	30.4	1.38	14.7	2.48	3.27
Rvg =	62.10	kips	Rvg = (1/1.5)*0.60*Fya*Avg					Rvg >= R, O.K.				C1 =	1.0		C1 = 1.0 for E70XX electrode					W27X336	98.9	30.0	1.26	14.6	2.28	3.07		SR =	0.580
				C =	2.842		C = "C" coefficient interpolated from AISC Table 8-8, page 8-90					W27X307	90.4	29.6	1.16	14.4	2.09	2.88
Shear Rupture Capacity of Single Clip Angle at OSL:					w(req'd) =	0.1377	in. (size)	w(req'd) =	((2*R)/((C*C1*L))/16 (per weld)					W27X281	82.9	29.3	1.06	14.4	1.93	2.72
Avn =	2.813	in.^2	Avn = Avg-(Nb*(dh1y+1/16)*ta)					w(min) =	3/16	in.	w(min) = Min. fillet weld size from AISC Table J2.4, page 16.1-96					W27X258	76.0	29.0	0.980	14.3	1.77	2.56
Rvn =	48.94	kips	Rvn = (1/2)*0.60*Fua*Avn					Rvn >= R, O.K.				Rwr =	130.73	kips	Rwr = w*16*C*C1*L/2					W27X235	69.4	28.7	0.910	14.2	1.61	2.40		SR =	0.736
				tmin =	0.190	in.	tmin = 3.09*16*w / Fub					W27X217	64.0	28.4	0.830	14.1	1.50	2.29
Block Shear ("L-shaped") Capacity of Single Clip Angle at OSL:					tmin > twb? =	No		Is tmin > twb? If so, Rwr' = Rwr* twb / tmin. If not, Rwr' = Rwr					W27X194	57.2	28.1	0.750	14.0	1.34	2.13
Anv =	2.531	in.^2	Anv = { (ED+(Nb-1)*S)-[(Nb-1)*(dh1y+1/16)+(dh1y+1/16)/2] }*ta					Rwv =	130.73	kips	Rwv = Rwr, tmin < twb, no reduction in strength is needed					W27X178	52.5	27.8	0.725	14.1	1.19	1.98
Agv =	3.844	in.^2	Agv = (ED+(Nb-1)*S))*ta					For k			W27X161	47.6	27.6	0.660	14.0	1.08	1.87
Ant =	0.281	in.^2	Ant = (Lc-g-((dhx1+1/16)/2))*ta					Col			W27X146	43.1	27.4	0.605	14.0	0.975	1.76
Rbs =	49.67	kips	Rbs = min(0.30*Fua*Anv+0.50*Fua*Ant, 0.30*Fya*Agv+0.50*Fua*Ant)					4			W27X129	37.8	27.6	0.610	10.0	1.10	1.70
				Rbs >= R, O.K.					W27X114	33.5	27.3	0.570	10.1	0.930	1.53		SR =	0.725
				For a			W27X102	30.0	27.1	0.515	10.0	0.830	1.43
				Row			W27X94	27.7	26.9	0.490	10.0	0.745	1.34
				(continued)					5			W27X84	24.8	26.7	0.460	10.0	0.640	1.24
				W24X370	109	28.0	1.52	13.7	2.72	3.22
Single Clip Angle to Support (continued):					TABLE 8-8 Coefficients, "C" (AISC Manual - page 8-90), Angle = 0°					W24X335	98.4	27.5	1.38	13.5	2.48	2.98
Flexural Yielding Capacity of the Clip Angle Support Leg:					k					W24X306	89.8	27.1	1.26	13.4	2.28	2.78
M =	69.8	in.-kips	M = R*ex					a	0	0.1	0.2	0.3	0.4	0.5	0.6	0.7	0.8	0.9	1	1.2	1.4	1.6	1.8	2	k = 0.304			W24X279	82.0	26.7	1.16	13.3	2.09	2.59
L =	11.5	in.	L = (Nb-1)*S+2*ED, overall clip angle length					0.00	1.53	2.09	2.64	3.20	3.76	4.32	4.87	5.43	5.99	6.54	7.10	8.21	9.33	10.4	11.6	12.7	3.224			W24X250	73.5	26.3	1.04	13.2	1.89	2.39
Fbg =	21.56	ksi	Fbg = Fy/1.67					0.100	1.86	2.28	2.78	3.30	3.84	4.37	4.92	5.46	6.01	6.56	7.11	8.21	9.32	10.4	11.5	12.6	3.323			W24X229	67.2	26.0	0.960	13.1	1.73	2.23
Zg =	12.40	in.^3	Zg = ta*L^2/4					0.150	1.83	2.25	2.73	3.23	3.75	4.27	4.80	5.33	5.87	6.40	6.94	8.02	9.12	10.2	11.3	12.4	3.253			W24X207	60.7	25.7	0.870	13.0	1.57	2.07
Ma =	267.3	in-kips	Ma = Fbg*Zg					0.200	1.76	2.18	2.63	3.11	3.60	4.1	4.61	5.13	5.64	6.16	6.65	7.73	8.78	9.83	10.9	12.0	3.131			W24X192	56.3	25.5	0.810	13.0	1.46	1.96
Rbg =	137.8	kips	Rbg = Fbg*(Zg/ex)					Rbg >= R, O.K.				0.250	1.66	2.07	2.51	2.96	3.42	3.9	4.38	4.87	5.37	5.86	6.36	7.37	8.39	9.42	10.5	11.5	2.980			W24X176	51.7	25.2	0.750	12.9	1.34	1.84		SR =	0.261
				0.300	1.55	1.95	2.36	2.79	3.23	3.68	4.14	4.60	5.07	5.55	6.03	7.01	8.00	9.00	10.0	11.0	2.809			W24X162	47.7	25.0	0.705	13.0	1.22	1.72
Flexural Rupture Capacity of the Clip Angle Support Leg:					0.400	1.33	1.69	2.07	2.45	2.84	3.24	3.65	4.07	4.50	4.94	5.39	6.30	7.24	8.19	9.16	10.1	2.467			W24X146	43.0	24.7	0.650	12.9	1.09	1.59
M =	69.8	in.-kips	M = R*a					0.500	1.15	1.46	1.79	2.14	2.49	2.85	3.22	3.60	4.00	4.40	4.81	5.67	6.56	7.47	8.40	9.35	2.155			W24X131	38.5	24.5	0.605	12.9	0.960	1.46
Fbn =	29.00	ksi	Fbn = Fua / W, where W=2.0					0.600	0.997	1.27	1.57	1.88	2.19	2.52	2.85	3.20	3.56	3.94	4.32	5.13	5.97	6.84	7.73	8.65	1.893			W24X117	34.4	24.3	0.550	12.8	0.850	1.35
Zn =	8.27	in.^3	Zn = Zg*{1 - (dhy1+1/16)/S} (Exact for even # of bolts, cons. for odd # of bolts)					0.700	0.879	1.12	1.38	1.66	1.95	2.24	2.55	2.87	3.20	3.55	3.91	4.66	5.46	6.29	7.15	8.04	1.673			W24X104	30.6	24.1	0.500	12.8	0.750	1.25
Ma =	239.7	in-kips	Ma = Fbn*Zg					0.800	0.781	0.995	1.23	1.48	1.75	2.02	2.30	2.59	2.90	3.22	3.56	4.27	5.02	5.81	6.64	7.50	1.492			W24X103	30.3	24.5	0.550	9.00	0.980	1.48
Rbn =	123.6	kips	Rbn = (Fbn*Zn/ex)					Rbn >= R, O.K.				0.900	0.709	0.895	1.11	1.33	1.58	1.83	2.09	2.36	2.64	2.94	3.26	3.93	4.64	5.40	6.18	7.00	1.341			W24X94	27.7	24.3	0.515	9.07	0.875	1.38		SR =	0.291
				1.00	0.637	0.712	1.00	1.21	1.44	1.67	1.91	2.16	2.43	2.71	3.01	3.63	4.31	5.02	5.77	6.56	1.220			W24X84	24.7	24.1	0.470	9.02	0.770	1.27
Single Clip Angle to Beam Web:					1.20	0.537	0.683	0.844	1.02	1.21	1.42	1.63	1.85	2.08	2.33	2.59	3.15	3.75	4.39	5.07	5.78	1.028			W24X76	22.4	23.9	0.440	8.99	0.680	1.18
"C-shaped" Welding: (using AISC Table 8-8, page 8-90)					1.40	0.464	0.588	0.728	0.881	1.05	1.23	1.41	1.61	1.82	2.04	2.27	2.77	3.31	3.89	4.50	5.15	0.888			W24X68	20.1	23.7	0.415	8.97	0.585	1.09
L =	11.500	in	L = (Nb-1)*S+2*ED (vertical height of "C-shaped" weld)					1.60	0.407	0.516	0.639	0.775	0.923	1.08	1.25	1.43	1.61	1.81	2.02	2.46	2.95	3.47	4.04	4.63	0.781			W24X62	18.2	23.7	0.430	7.04	0.590	1.09
kL =	3.500	in.	kL = Lb-s (horizontal width of "C-shaped" weld)					1.80	0.363	0.460	0.569	0.691	0.824	0.969	1.12	1.28	1.45	1.62	1.81	2.22	2.66	3.14	3.65	4.20	0.697			W24X55	16.2	23.6	0.395	7.01	0.505	1.01
x =	0.057		x = "x" coefficient interpolated from AISC Table 8-8, pages 8-90 through 8-95)					2.00	0.327	0.415	0.513	0.623	0.744	0.876	1.01	1.16	1.31	1.47	1.64	2.01	2.42	2.86	3.33	3.85	0.628			W21X201	59.2	23.0	0.910	12.6	1.63	2.13
aL =	3.340	in.	aL = Lb-(x*L) (eccentricity of shear reaction, R, to C.G. of weld)					2.20	0.297	0.377	0.467	0.567	0.677	0.799	0.925	1.06	1.20	1.35	1.50	1.84	2.21	2.62	3.07	3.54	0.572			W21X182	53.6	22.7	0.830	12.5	1.48	1.98
a =	0.290		a = (aL)/L					2.40	0.273	0.347	0.428	0.520	0.623	0.735	0.852	0.972	1.10	1.24	1.38	1.70	2.04	2.42	2.83	3.27	0.524			W21X166	48.8	22.5	0.750	12.4	1.36	1.86
k =	0.304		k = (kL)/L					2.60	0.252	0.320	0.396	0.48	0.575	0.679	0.788	0.900	1.02	1.15	1.28	1.57	1.90	2.25	2.63	3.05	0.484			W21X147	43.2	22.1	0.720	12.5	1.15	1.65
C1 =	1.0		C1 = 1.0 for E70XX electrode					2.80	0.235	0.297	0.368	0.447	0.535	0.632	0.733	0.837	0.949	1.07	1.19	1.47	1.77	2.10	2.46	2.85	0.451			W21X132	38.8	21.8	0.650	12.4	1.04	1.54
C =	2.842		C = "C" coefficient interpolated from AISC Table 8-8, page 8-90					3.00	0.219	0.277	0.343	0.417	0.500	0.591	0.685	0.784	0.888	0.999	1.12	1.37	1.65	1.97	2.31	2.67	0.421			W21X122	35.9	21.7	0.600	12.4	0.960	1.46
w(req'd) =	0.1377	in. (size)	w(req'd) =	((2*R)/((C*C1*L))/16 (per weld)					x	0.000	0.008	0.029	0.056	0.089	0.125	0.164	0.204	0.246	0.289	0.333	0.424	0.516	0.610	0.704	0.800	0.0574			W21X111	32.7	21.5	0.550	12.3	0.875	1.38
w(min) =	3/16	in.	w(min) = Min. fillet weld size from AISC Table J2.4, page 16.1-96					W21X101	29.8	21.4	0.500	12.3	0.800	1.30
Rwr =	130.73	kips	Rwr = w*16*C*C1*L/2					a	k = 0.304			W21X93	27.3	21.6	0.580	8.42	0.930	1.43
tmin =	0.190	in.	tmin = 3.09*16*w / Fub					0.290	2.842			W21X83	24.3	21.4	0.515	8.36	0.835	1.34
tmin > twb? =	No		Is tmin > twb? If so, Rwr' = Rwr* twb / tmin. If not, Rwr' = Rwr					Shear Yielding Capacity of Single Clip Angle at Beam Web:					W21X73	21.5	21.2	0.455	8.30	0.740	1.24
Rwv =	130.73	kips	Rwv = Rwr, tmin < twb, no reduction in strength is needed					Avg =	4.313	in.^2	Avg = ((Nb-1)*S+(2*ED))*ta					W21X68	20.0	21.1	0.430	8.27	0.685	1.19
				Rwv >= R, O.K.				Rvg =	62.10	kips	Rvg = (1/1.5)*0.60*Fya*Avg					W21X62	18.3	21.0	0.400	8.24	0.615	1.12		SR =	0.275
				Weld(used) >= weld(req'd), O.K.				Shear Rupture Capacity of Single Clip Angle at Beam Web:					W21X55	16.2	20.8	0.375	8.22	0.522	1.02		SR =	0.551
				Weld(used) >= weld(min), O.K.				Avn =	4.313	in.^2	Avn = Avg = ((Nb-1)*S+(2*ED))*ta					W21X48	14.1	20.6	0.350	8.14	0.430	0.930		SR =	0.750
				Rvn =	75.04	kips	Rvn = (1/2)*0.60*Fua*Avn					W21X57	16.7	21.1	0.405	6.56	0.650	1.15
Shear Yielding Capacity of Single Clip Angle at Beam Web:					Flexural Yielding Capacity of the Clip Angle at Beam Web:					W21X50	14.7	20.8	0.380	6.53	0.535	1.04
Avg =	4.313	in.^2	Avg = ((Nb-1)*S+(2*ED))*ta					M =	120.2	in-kips	M = R*aL					W21X44	13.0	20.7	0.350	6.50	0.450	0.950
Rvg =	62.10	kips	Rvg = (1/1.5)*0.60*Fya*Avg					Rvg >= R, O.K.				L =	11.5	in.	L = (Nb-1)*S+2*ED, overall clip angle length					W18x311	91.6	22.3	1.52	12.0	2.74	3.24		SR =	0.580
				Fbg =	21.56	ksi	Fbg = Fy/1.67					W18x283	83.3	21.9	1.40	11.9	2.50	3.00
Shear Rupture Capacity of Single Clip Angle at Beam Web:					Zg =	12.40	in.^3	Zg = ta*L^2/4					W18x258	75.9	21.5	1.28	11.8	2.30	2.70
Avn =	4.313	in.^2	Avn = Avg = ((Nb-1)*S+(2*ED))*ta					Ma =	267.3	in-kips	Ma = Fbg*Zg					W18x234	68.8	21.1	1.16	11.7	2.11	2.51
Rvn =	75.04	kips	Rvn = (1/2)*0.60*Fua*Avn					Rvn >= R, O.K.				Rbg =	80.03	kips	Rbg = Fbg*(Zg/aL)					W18x211	62.1	20.7	1.06	11.6	1.91	2.31		SR =	0.480
				Beam Checks for Uncoped Flanges:				Beam Checks for Uncoped Flanges (continued):					W18x192	56.4	20.4	0.960	11.5	1.75	2.15
				Shear Yielding Capacity of Beam Web:					W18X175	51.3	20.0	0.890	11.4	1.59	1.99
				ho =	N.A.		ho = not applicable for uncoped beam					W18X158	46.3	19.7	0.810	11.3	1.44	1.84
				Avg =	6.194	in.^2	Avg = d*tw					W18X143	42.1	19.5	0.730	11.2	1.32	1.72
				h/tw =	37.47		h/tw = (d-k) / twb					W18X130	38.2	19.3	0.670	11.2	1.20	1.60
				(continued)				kv =	5.0		kv = 5.0 for unstiffened webs					W18X119	35.1	19.0	0.655	11.3	1.06	1.46
				Cv =	1.00		Cv = 1.0 for h/tw ≤ 2.24*sqrt(E/Fy), otherwise see Eqn. G2-3 to G2-5					W18X106	31.1	18.7	0.590	11.2	0.940	1.34
Single Clip Angle to Beam Web (continued):					Rvg =	123.88	kips	Rvg = (1/1.5)*0.60*Fyb*Cv*Avg					W18X97	28.5	18.6	0.535	11.1	0.870	1.27
Flexural Yielding Capacity of the Clip Angle at Beam Web:					Shear Rupture Capacity of Beam Web:					W18X86	25.3	18.4	0.480	11.1	0.770	1.17
M =	120.2	in-kips	M = R*aL					Avn =	6.194	in.^2	Avn = Avg = d*tw					W18X76	22.3	18.2	0.425	11.0	0.680	1.08
L =	11.5	in.	L = (Nb-1)*S+2*ED, overall clip angle length					Rvn =	120.78	kips	Rvn = (1/2)*0.60*Fub*Avn					W18X71	20.8	18.5	0.495	7.64	0.810	1.21
Fbg =	21.6	ksi	Fbg = Fy/1.67					Block Shear ("L-shaped") Capacity of Beam Web:					W18X65	19.1	18.4	0.450	7.59	0.750	1.15
Zg =	12.4	in.^3	Zg = ta*L^2/4					Agv =	N.A.	in.^2	Agv = not applicable for uncoped beam					W18X60	17.6	18.2	0.415	7.56	0.695	1.10
Ma =	267.3	in-kips	Ma = Fbg*Zg					Ant =	N.A.	in.^2	Ant = not applicable for uncoped beam					W18X55	16.2	18.1	0.390	7.53	0.630	1.03
Rbg =	80.0	kips	Rbg = Fbg*(Zg/aL)					Rbg >= R, O.K.				Rbs =	N.A.	kips	Rbs = not applicable for uncoped beam					W18X50	14.7	18.0	0.355	7.50	0.570	0.972		SR =	0.450
				Web Buckling (Flexural Rupture) Capacity for Uncoped Flanges:					W18X46	13.5	18.1	0.360	6.06	0.605	1.01
Beam Checks for Uncoped Flanges:					Web Buckling (Flexural Local Buckling) Capacity for Uncoped Flanges:					W18X40	11.8	17.9	0.315	6.02	0.525	0.927
Shear Yielding Capacity of Beam Web:					Beam Checks for Top Flange Coped Only:				Beam Checks for Top Flange Coped Only (continued):					W18X35	10.3	17.7	0.300	6.00	0.425	0.827
ho =	N.A.	in.	ho = not applicable for uncoped beam					Shear Yielding Capacity of Beam Web for Top Flange Coped:					W16X100	29.5	17.0	0.585	10.4	0.985	1.39
Avg =	6.194	in.^2	Avg = d*tw					ho =	N.A.	in.	ho = d-dc1					W16X89	26.2	16.8	0.525	10.4	0.875	1.28
Rvg =	123.88	kips	Rvg = (1/1.5)*0.60*Fyb*Cv*Avg					Rvg >= R, O.K.				Avg =	N.A.	in.^2	Avg = ho*tw					W16X77	22.6	16.5	0.455	10.3	0.760	1.16		SR =	0.291
				h/tw =	N.A.		h/tw = (ho-k) / twb					W16X67	19.7	16.3	0.395	10.2	0.665	1.07
Shear Rupture Capacity of Beam Web:					kv =	N.A.		kv = 5.0 for unstiffened webs					W16X57	16.8	16.4	0.430	7.12	0.715	1.12
Avn =	6.194	in.^2	Avn = Avg = d*tw					Cv =	N.A.		Cv = 1.0 for h/tw ≤ 2.24*sqrt(E/Fy), otherwise see Eqn. G2-3 to G2-5					W16X50	14.7	16.3	0.380	7.07	0.630	1.03
Rvn =	120.78	kips	Rvn = (1/2)*0.60*Fub*Avn					Rvn >= R, O.K.				Rvg =	N.A.	kips	Rvg = (1/1.5)*0.60*Cv*Fyb*Avg					W16X45	13.3	16.1	0.345	7.04	0.565	0.967		SR =	0.298
				Shear Rupture Capacity of Beam Web for Top Flange Coped:					W16X40	11.8	16.0	0.305	7.00	0.505	0.907
Block Shear ("L-shaped") Capacity of Beam Web:					Avn =	N.A.	in.^2	Avn = (ho-Nb*(dh2+1/16))*tw					W16X36	10.6	15.9	0.295	6.99	0.430	0.832
Agv =	N.A.	in.^2	Agv = not applicable for uncoped beam					Rvn =	N.A.	kips	Rvn = (1/2)*0.60*Fub*Avn					W16X31	9.13	15.9	0.275	5.53	0.440	0.842
Ant =	N.A.	in.^2	Ant = not applicable for uncoped beam					Block Shear ("L-shaped") Capacity of Beam Web for Top Flange Coped:					W16X26	7.68	15.7	0.250	5.50	0.345	0.747
Rbs =	N.A.	kips	Rbs = not applicable for uncoped beam					Agv =	N.A.	in.^2	Agv = ((D1-dc1)+(Nb-1)*S)*tw					W14X730	215	22.4	3.07	17.9	4.91	5.51		SR =
				Ant =	N.A.	in.^2	Ant = (Lb-s)*tw					W14X665	196	21.6	2.83	17.7	4.52	5.12
Web Buckling (Flexural Rupture) Capacity for Uncoped Flanges:					Rbs =	N.A.	kips	Rbs = 0.30*Fyb*Agv+0.50*Fub*Ant					W14X605	178	20.9	2.60	17.4	4.16	4.76
ho =	N.A.	in.	ho = not applicable for uncoped beam					Web Buckling (Flexural Rupture) Capacity for Top Flange Coped:					W14X550	162	20.2	2.38	17.2	3.82	4.42
e =	N.A.	in.	e = not applicable for uncoped beam					ho =	N.A.	in.	ho = d-dc1					W14X500	147	19.6	2.19	17.0	3.50	4.10
yc =	N.A.	in.	yc = not applicable for uncoped beam					e =	N.A.	in.	e = c+s					W14X455	134	19.0	2.02	16.8	3.21	3.81
In =	N.A.	in.^4	In = not applicable for uncoped beam					yc =	N.A.	in.	yc = (bf*tf^2/2+(ho-tf)*tw*(tf+(ho-tf)/2))/((ho-tf)*tw+bf*tf)					W14X426	125	18.7	1.88	16.7	3.04	3.63
Sn =	N.A.	in.^3	Sn = not applicable for uncoped beam					In =	N.A.	in.^4	In=bf*tf^3/12+bf*tf*(yc-tf/2)^2+tw*(ho-tf)^3/12+(ho-tf)*tw*(tf+(ho-tf)/2-yc)^2					W14X398	117	18.3	1.77	16.6	2.85	3.44
Fbc =	N.A.	ksi	Fbc = not applicable for uncoped beam					Sn =	N.A.	in.^3	Sn = In/(ho-yc)					W14X370	109	17.9	1.66	16.5	2.66	3.26
Rwb =	N.A.	kips	Rwb = not applicable for uncoped beam					Fbc =	N.A.	ksi	Fbc = (1/2)*Fub					W14X342	101	17.5	1.54	16.4	2.47	3.07		SR =
				Rwb =	N.A.	kips	Rwb = Fbc*Sn/e					W14X311	91.4	17.1	1.41	16.2	2.26	2.86
Web Buckling (Flexural Local Buckling) Capacity for Uncoped Flanges:					Web Buckling (Flexural Local Buckling) Capacity for Top Flange Coped:					W14X283	83.3	16.7	1.29	16.1	2.07	2.67
c/d =	N.A.		c/d = not applicable for uncoped beam					c/d =	N.A.		c/d = ratio for evaluating adjustment factor (f) of plate buckling model					W14X257	75.6	16.4	1.18	16.0	1.89	2.49
f =	N.A.		f = not applicable for uncoped beam					f =	N.A.		If c/d <= 1.0, then f = 2*(c/d), else f = 1+(c/d)					W14X233	68.5	16.0	1.07	15.9	1.72	2.32
c/ho =	N.A.		c/ho = not applicable for uncoped beam					c/ho =	N.A.		c/ho = ratio for evaluating plate buckling coefficient (k)					W14X211	62.0	15.7	0.980	15.8	1.56	2.16
k =	N.A.		k = not applicable for uncoped beam					k =	N.A.		If c/ho <= 1.0, then k = 2.2*(ho/c)^1.65, else k = 2.2*(ho/c)					W14X193	56.8	15.5	0.890	15.7	1.44	2.04
fd =	N.A.		fd = not applicable for uncoped beam					Fbc =	N.A.	ksi	Fbc = Min. of: {(26,210*f*k*(tw/ho)^2 or Fy)/1.67}					W14X176	51.8	15.2	0.830	15.7	1.31	1.91
lambda=	N.A.		lambda = not applicable for uncoped beam					Rwb =	N.A.	kips	Rwb = Fbc*Sn/e					W14X159	46.7	15.0	0.745	15.6	1.19	1.79
Q =	N.A.		Q = not applicable for uncoped beam					Beam Checks for Both Flanges Coped:				Beam Checks for Both Flanges Coped (continued):					W14X145	42.7	14.8	0.680	15.5	1.09	1.69
Fbc =	N.A.	ksi	Fbc = not applicable for uncoped beam					Shear Yielding Capacity of Beam Web for Both Flanges Coped:					W14X132	38.8	14.7	0.645	14.7	1.03	1.63
Rwb =	N.A.	kips	Rwb = not applicable for uncoped beam					ho =	N.A.	in.	ho = d-dc1-dc2					W14X120	35.3	14.5	0.590	14.7	0.940	1.54		SR =
				Avg =	N.A.	in.^2	Avg = ho*tw					W14X109	32.0	14.3	0.525	14.6	0.860	1.46
Girder Checks:					h/tw =	N.A.		h/tw = ho / twb					W14X99	29.1	14.2	0.485	14.6	0.780	1.38
Bolt Bearing in Girder Web:					kv =	N.A.		kv = 5.0 for unstiffened webs					W14X90	26.5	14.0	0.440	14.5	0.710	1.31
Rpg =	90.64	kips	Rpg = (1/2)*(2.4*db*twg*Fug*Nb)					Rpg >= R, O.K.				Cv =	N.A.		Cv = 1.0 for h/tw ≤ 2.24*sqrt(E/Fy), otherwise see Eqn. G2-3 to G2-5					W14X82	24.0	14.3	0.510	10.1	0.855	1.45		SR =	0.397
				Rvg =	N.A.	kips	Rvg = (1/1.5)*0.60*Cv*Fyb*Avg					W14X74	21.8	14.2	0.450	10.1	0.785	1.38
				Shear Rupture Capacity of Beam Web for Both Flanges Coped:					W14X68	20.0	14.0	0.415	10.0	0.720	1.31
				Avn =	N.A.	in.^2	Avn = Avg = ho*tw					W14X61	17.9	13.9	0.375	10.0	0.645	1.24
				Rvn =	N.A.	kips	Rvn = (1/2)*0.60*Fub*Avn					W14X53	15.6	13.9	0.370	8.06	0.660	1.25
				Block Shear ("L-shaped") Capacity of Beam Web for Both Flanges Coped:					W14X48	14.1	13.8	0.340	8.03	0.595	1.19
				Agv =	N.A.	in.^2	Agv = ((D1-dc1)+(Nb-1)*S+ED)*tw					W14X43	12.6	13.7	0.305	8.00	0.530	1.12
				Ant =	N.A.	in.^2	Ant = (Lb-s)*tw					W14X38	11.2	14.1	0.310	6.77	0.515	0.915
				Rbs =	N.A.	kips	Rbs = 0.30*Fyb*Agv+0.50*Fub*Ant					W14X34	10.0	14.0	0.285	6.75	0.455	0.855
				Web Buckling (Flexural Rupture) Capacity for Both Flanges Coped:					W14X30	8.85	13.8	0.270	6.73	0.385	0.785
				ho =	N.A.	in.	ho = d-dc1-dc2					W14X26	7.69	13.9	0.255	5.03	0.420	0.820
				e =	N.A.	in.	e = c+s					W14X22	6.49	13.7	0.230	5.00	0.335	0.735
				yc =	N.A.	in.	yc = ho/2					W12X336	98.8	16.8	1.78	13.4	2.96	3.55
				In =	N.A.	in.^4	In = tw*ho^3/12					W12X305	89.6	16.3	1.63	13.2	2.71	3.30
				Sn =	N.A.	in.^3	Sn = In/(ho-yc)					W12X279	81.9	15.9	1.53	13.1	2.47	3.07
				Fbc =	N.A.	ksi	Fbc = (1/2)*Fub					W12X252	74.0	15.4	1.40	13.0	2.25	2.85
				Rwb =	N.A.	kips	Rwb = Fbc*Sn/e					W12X230	67.7	15.1	1.29	12.9	2.07	2.67
				Web Buckling (Flexural Local Buckling) Capacity for Both Flanges Coped:					W12X210	61.8	14.7	1.18	12.8	1.90	2.50
				fd =	N.A.		fd = 3.5 - 7.5*(dc1/d)					W12X190	55.8	14.4	1.06	12.7	1.74	2.33
				lambda =	N.A.		lambda = (ho*sqrt(Fyb)) / { 10*tw*sqrt[475+280*(ho/c)^2] }					W12X170	50.0	14.0	0.960	12.6	1.56	2.16
				Q =	N.A.		Q = 1 if lambda ≤ 0.7, (1.34-0.486*lambda) if 0.7 < lambda ≤ 1.41, 1.30/lambda^2 if lambda > 1.41					W12X152	44.7	13.7	0.870	12.5	1.40	2.00
				Fbc =	N.A.	ksi	Fbc = (1/1.67)*min{ [0.62*pi*29000*tw^2*fd] / (c*ho), Fy}					W12X136	39.9	13.4	0.790	12.4	1.25	1.85
				Rwb =	N.A.	kips	Rwb = Fbc*Sn/e					W12X120	35.3	13.1	0.710	12.3	1.11	1.70
				Girder Checks:					W12X106	31.2	12.9	0.610	12.2	0.990	1.59
				Bolt Bearing in Girder Web:					W12X96	28.2	12.7	0.550	12.2	0.900	1.50
				Rp =	90.64	kips	Rpg = (1/2)*(2.4*db*twg*Fug*Nb)					W12X87	25.6	12.5	0.515	12.1	0.810	1.41
				W12X79	23.2	12.4	0.470	12.1	0.735	1.33
				W12X72	21.1	12.3	0.430	12.0	0.670	1.27
				W12X65	19.1	12.1	0.390	12.0	0.605	1.20
				W12X58	17.0	12.2	0.360	10.0	0.640	1.24
				W12X53	15.6	12.1	0.345	10.0	0.575	1.18
				W12X50	14.6	12.2	0.370	8.08	0.640	1.14
				W12X45	13.1	12.1	0.335	8.05	0.575	1.08
				W12X40	11.7	11.9	0.295	8.01	0.515	1.02
				W12X35	10.3	12.5	0.300	6.56	0.520	0.820
				W12X30	8.79	12.3	0.260	6.52	0.440	0.740
				W12X26	7.65	12.2	0.230	6.49	0.380	0.680
				W12X22	6.48	12.3	0.260	4.03	0.425	0.725
				W12X19	5.57	12.2	0.235	4.01	0.350	0.650
				W12X16	4.71	12.0	0.220	3.99	0.265	0.565
				W12X14	4.16	11.9	0.200	3.97	0.225	0.525
				W10X112	32.9	11.4	0.755	10.4	1.25	1.75
				W10X100	29.4	11.1	0.680	10.3	1.12	1.62
				W10X88	25.9	10.8	0.605	10.3	0.990	1.49
				W10X77	22.6	10.6	0.530	10.2	0.870	1.37
				W10X68	20.0	10.4	0.470	10.1	0.770	1.27
				W10X60	17.6	10.2	0.420	10.1	0.680	1.18
				W10X54	15.8	10.1	0.370	10.0	0.615	1.12
				W10X49	14.4	10.0	0.340	10.0	0.560	1.06
				W10X45	13.3	10.1	0.350	8.02	0.620	1.12
				W10X39	11.5	9.92	0.315	7.99	0.530	1.03
				W10X33	9.71	9.73	0.290	7.96	0.435	0.935
				W10X30	8.84	10.5	0.300	5.81	0.510	0.810
				W10X26	7.61	10.3	0.260	5.77	0.440	0.740
				W10X22	6.49	10.2	0.240	5.75	0.360	0.660
				W10X19	5.62	10.2	0.250	4.02	0.395	0.695
				W10X17	4.99	10.1	0.240	4.01	0.330	0.630
				W10X15	4.41	10.0	0.230	4.00	0.270	0.570
				W10X12	3.54	9.87	0.190	3.96	0.210	0.510
				W8X67	19.7	9.00	0.570	8.28	0.935	1.33
				W8X58	17.1	8.75	0.510	8.22	0.810	1.20
				W8X48	14.1	8.50	0.400	8.11	0.685	1.08
				W8X40	11.7	8.25	0.360	8.07	0.560	0.954
				W8X35	10.3	8.12	0.310	8.02	0.495	0.889
				W8X31	9.12	8.00	0.285	8.00	0.435	0.829
				W8X28	8.24	8.06	0.285	6.54	0.465	0.859
				W8X24	7.08	7.93	0.245	6.50	0.400	0.794
				W8X21	6.16	8.28	0.250	5.27	0.400	0.700
				W8X18	5.26	8.14	0.230	5.25	0.330	0.630
				W8X15	4.44	8.11	0.245	4.01	0.315	0.615
				W8X13	3.84	7.99	0.230	4.00	0.255	0.555
				W8X10	2.96	7.89	0.170	3.94	0.205	0.505
				W6X25	7.34	6.38	0.320	6.08	0.455	0.705
				W6X20	5.87	6.20	0.260	6.02	0.365	0.615
				W6X15	4.43	5.99	0.230	5.99	0.260	0.510
				W6X16	4.74	6.28	0.260	4.03	0.405	0.655
				W6X12	3.55	6.03	0.230	4.00	0.280	0.530
				W6X9	2.68	5.90	0.170	3.94	0.215	0.465
				W6X8.5	2.52	5.83	0.170	3.94	0.195	0.445
				W5X19	5.56	5.15	0.270	5.03	0.430	0.730
				W5X16	4.71	5.01	0.240	5.00	0.360	0.660
				W4X13	3.83	4.16	0.280	4.06	0.345	0.595
				M12.5X12.4	3.63	12.5	0.155	3.75	0.228	0.563
				M12.5X11.6	3.40	12.5	0.155	3.50	0.211	0.563
				M12X11.8	3.47	12.0	0.177	3.07	0.225	0.563
				M12X10.8	3.18	12.0	0.160	3.07	0.210	0.563
				M12X10	2.95	12.0	0.149	3.25	0.180	0.500
				M10X9	2.65	10.0	0.157	2.69	0.206	0.563
				M10X8	2.37	10.0	0.141	2.69	0.182	0.563
				M10X7.5	2.22	10.0	0.130	2.69	0.173	0.438
				M8X6.5	1.92	8.00	0.135	2.28	0.189	0.563
				M8X6.2	1.82	8.00	0.129	2.28	0.177	0.438
				M6X4.4	1.29	6.00	0.114	1.84	0.171	0.375
				M6X3.7	1.09	5.92	0.0980	2.00	0.129	0.313
				M5X18.9	5.56	5.00	0.316	5.00	0.416	0.813
				M4X6	1.75	3.80	0.130	3.80	0.160	0.500
				M4X4.08	1.27	4.00	0.115	2.25	0.170	0.563
				M4X3.45	1.01	4.00	0.0920	2.25	0.130	0.500
				M4X3.2	1.01	4.00	0.0920	2.25	0.130	0.500
				M3X2.9	0.914	3.00	0.0900	2.25	0.130	0.500
				S24X121	35.5	24.5	0.800	8.05	1.09	2.00
				S24X106	31.1	24.5	0.620	7.87	1.09	2.00
				S24X100	29.3	24.0	0.745	7.25	0.870	1.75
				S24X90	26.5	24.0	0.625	7.13	0.870	1.75
				S24X80	23.5	24.0	0.500	7.00	0.870	1.75
				S20X96	28.2	20.3	0.800	7.20	0.920	1.75
				S20X86	25.3	20.3	0.660	7.06	0.920	1.75
				S20X75	22.0	20.0	0.635	6.39	0.795	1.63
				S20X66	19.4	20.0	0.505	6.26	0.795	1.63
				S18X70	20.5	18.0	0.711	6.25	0.691	1.50
				S18X54.7	16.0	18.0	0.461	6.00	0.691	1.50
				S15X50	14.7	15.0	0.550	5.64	0.622	1.38
				S15X42.9	12.6	15.0	0.411	5.50	0.622	1.38
				S12X50	14.6	12.0	0.687	5.48	0.659	1.44
				S12X40.8	11.9	12.0	0.462	5.25	0.659	1.44
				S12X35	10.2	12.0	0.428	5.08	0.544	1.19
				S12X31.8	9.31	12.0	0.350	5.00	0.544	1.19
				S10X35	10.3	10.0	0.594	4.94	0.491	1.13
				S10X25.4	7.45	10.0	0.311	4.66	0.491	1.13
				S8X23	6.76	8.00	0.441	4.17	0.425	1.00
				S8X18.4	5.40	8.00	0.271	4.00	0.425	1.00
				S6X17.2	5.06	6.00	0.465	3.57	0.359	0.813
				S6X12.5	3.66	6.00	0.232	3.33	0.359	0.813
				S5X10	2.93	5.00	0.214	3.00	0.326	0.750
				S4X9.5	2.79	4.00	0.326	2.80	0.293	0.750
				S4X7.7	2.26	4.00	0.193	2.66	0.293	0.750
				S3X7.5	2.20	3.00	0.349	2.51	0.260	0.625
				S3X5.7	1.66	3.00	0.170	2.33	0.260	0.625
				HP14X117	34.4	14.2	0.805	14.9	0.805	1.50
				HP14X102	30.0	14.0	0.705	14.8	0.705	1.38
				HP14X89	26.1	13.8	0.615	14.7	0.615	1.31
				HP14X73	21.4	13.6	0.505	14.6	0.505	1.19
				HP12X84	24.6	12.3	0.685	12.3	0.685	1.38
				HP12X74	21.8	12.1	0.605	12.2	0.610	1.31
				HP12X63	18.4	11.9	0.515	12.1	0.515	1.25
				HP12X53	15.5	11.8	0.435	12.0	0.435	1.13
				HP10X57	16.8	10.0	0.565	10.2	0.565	1.25
				HP10X42	12.4	9.70	0.415	10.1	0.420	1.13
				HP8X36	10.6	8.02	0.445	8.16	0.445	1.13
				C15X50	14.7	15.0	0.716	3.7	0.650	1.44
				C15X40	11.8	15.0	0.520	3.5	0.650	1.44
				C15X33.9	10.0	15.0	0.400	3.4	0.650	1.44
				C12X30	8.8	12.0	0.510	3.2	0.501	1.13
				C12X25	7.3	12.0	0.387	3.1	0.501	1.13
				C12X20.7	6.1	12.0	0.282	2.9	0.501	1.13
				C10X30	8.8	10.0	0.673	3.0	0.436	1.00
				C10X25	7.3	10.0	0.526	2.9	0.436	1.00
				C10X20	5.9	10.0	0.379	2.7	0.436	1.00
				C10X15.3	4.5	10.0	0.240	2.6	0.436	1.00
				C9X20	5.9	9.0	0.448	2.7	0.413	1.00
				C9X15	4.4	9.0	0.285	2.5	0.413	1.00
				C9X13.4	3.9	9.0	0.233	2.4	0.413	1.00
				C8X18.75	5.5	8.0	0.487	2.5	0.390	0.94
				C8X13.7	4.0	8.0	0.303	2.3	0.390	0.94
				C8X11.5	3.4	8.0	0.220	2.3	0.390	0.94
				C7X14.7	4.3	7.0	0.419	2.3	0.366	0.88
				C7X12.2	3.6	7.0	0.314	2.2	0.366	0.88
				C7X9.8	2.9	7.0	0.210	2.1	0.366	0.88
				C6X13	3.8	6.0	0.437	2.2	0.343	0.81
				C6X10.5	3.1	6.0	0.314	2.0	0.343	0.81
				C6X8.2	2.4	6.0	0.200	1.9	0.343	0.81
				C5X9	2.6	5.0	0.325	1.9	0.320	0.75
				C5X6.7	2.0	5.0	0.190	1.8	0.320	0.75
				C4X7.2	2.1	4.0	0.321	1.7	0.296	0.75
				C4X5.4	1.6	4.0	0.184	1.6	0.296	0.75
				C4X4.5	1.4	4.0	0.125	1.6	0.296	0.75
				C3X6	1.8	3.0	0.356	1.6	0.273	0.69
				C3X5	1.5	3.0	0.258	1.5	0.273	0.69
				C3X4.1	1.2	3.0	0.170	1.4	0.273	0.69
				C3X3.5	1.1	3.00	0.132	1.37	0.273	0.69
				MC18X58	17.1	18.0	0.700	4.2	0.625	1.44
				MC18X51.9	15.3	18.0	0.600	4.1	0.625	1.44
				MC18X45.8	13.5	18.0	0.500	4.0	0.625	1.44
				MC18X42.7	12.6	18.0	0.450	4.0	0.625	1.44
				MC13X50	14.7	13.0	0.787	4.4	0.610	1.44
				MC13X40	11.8	13.0	0.560	4.2	0.610	1.44
				MC13X35	10.3	13.0	0.447	4.1	0.610	1.44
				MC13X31.8	9.4	13.0	0.375	4.0	0.610	1.44
				MC12X50	14.7	12.0	0.835	4.1	0.700	1.31
				MC12X45	13.2	12.0	0.710	4.0	0.700	1.31
				MC12X40	11.8	12.0	0.590	3.9	0.700	1.31
				MC12X35	10.3	12.0	0.465	3.8	0.700	1.31
				MC12X31	9.1	12.0	0.370	3.7	0.700	1.31
				MC12X10.6	3.1	12.0	0.190	1.5	0.309	0.75
				MC10X41.1	12.1	10.0	0.796	4.3	0.575	1.31
				MC10X33.6	9.9	10.0	0.575	4.1	0.575	1.31
				MC10X28.5	8.4	10.0	0.425	4.0	0.575	1.31
				MC10X25	7.4	10.0	0.380	3.4	0.575	1.31
				MC10X22	6.5	10.0	0.290	3.3	0.575	1.31
				MC10X8.4	2.5	10.0	0.170	1.5	0.280	0.75
				MC10X6.5	2.0	10.0	0.152	1.2	0.202	0.56
				MC9X25.4	7.5	9.0	0.450	3.5	0.550	1.25
				MC9X23.9	7.0	9.0	0.400	3.5	0.550	1.25
				MC8X22.8	6.7	8.0	0.427	3.5	0.525	1.19
				MC8X21.4	6.3	8.0	0.375	3.5	0.525	1.19
				MC8X20	5.9	8.0	0.400	3.0	0.500	1.13
				MC8X18.7	5.5	8.0	0.353	3.0	0.500	1.13
				MC8X8.5	2.5	8.0	0.179	1.9	0.311	0.81
				MC7X22.7	6.7	7.0	0.503	3.6	0.500	1.13
				MC7X19.1	5.6	7.0	0.352	3.5	0.500	1.13
				MC6X18	5.3	6.0	0.379	3.5	0.475	1.06
				MC6X15.3	4.5	6.0	0.340	3.5	0.385	0.88
				MC6X16.3	4.8	6.0	0.375	3.0	0.475	1.06
				MC6X15.1	4.4	6.0	0.316	2.9	0.475	1.06
				MC6X12	3.5	6.0	0.310	2.5	0.375	0.88
				MC6X7	2.1	6.0	0.179	1.9	0.291	0.75
				MC6X6.5	2.0	6.0	0.155	1.9	0.291	0.75
				MC4X13.8	4.0	4.0	0.500	2.5	0.500	1.00
				MC3X7.1	2.1	3.00	0.312	1.94	0.351	0.81

## Uncoped Beam Table
AISC BEAM END CONNECTIONS (ASD)					CALCULATIONS:					Version 1.3
Allowable Shear Reaction at Uncoped Beam End Connection
Using Single Clip Angle Field Welded or Bolted to Beam Web					36			Beam Size:	W8	W10	W12	W12	W14	W16	W16	W18	W18	W18	W21	W21	W21	W24	W24	W24	W27	W27	W27	W27	W30	W30	W30	W30	W33	W33	W33	W33	W33	W36	W36	W36	W36	W36	W8x10			W Section Properties from AISC Version 13.0 CD
Project Name:					Client:					50			Nb:	2	2	2	3	3	3	4	3	4	5	4	5	6	5	6	7	5	6	7	8	6	7	8	9	6	7	8	9	10	6	7	8	9	10	2			Database (2005) and AISC 13th Edition Manual (2005)
Project No.:					Prep. By:		Date:				3/8			tw:	0.170	0.190	0.200	0.200	0.230	0.250	0.250	0.300	0.300	0.300	0.350	0.350	0.350	0.395	0.395	0.395	0.460	0.460	0.460	0.460	0.470	0.470	0.470	0.470	0.550	0.550	0.550	0.550	0.550	0.600	0.600	0.600	0.600	0.600	0.170			Shape	tw
				1/2		Welded Connection:					W44x335	1.02		Min. Bolt Pretension (Table J3.1)
Input Data:					3/4			Connection to Support:					W44x290	0.87		Bolt Dia	A325 Bolts	A490 Bolts
				g=1.75	ta=0.375					7/8			Bolt Shear (Single-Shear) for Single Clip Angle at OSL:					W44x285	1.024		0.5	12	15
		Beam / Support Yield Stress, Fyb =	50	ksi				w				1			dh1y =	15/16	15/16	15/16	15/16	15/16	15/16	15/16	15/16	15/16	15/16	15/16	15/16	15/16	15/16	15/16	15/16	15/16	15/16	15/16	15/16	15/16	15/16	15/16	15/16	15/16	15/16	15/16	15/16	15/16	15/16	15/16	15/16	15/16	15/16	15/16	in.		W44x262	0.79		0.625	19	24
		Angle Leg at Support, Lc =	3	in.				D1=1.75				1 1/8			Ab =	0.6013	0.6013	0.6013	0.6013	0.6013	0.6013	0.6013	0.6013	0.6013	0.6013	0.6013	0.6013	0.6013	0.6013	0.6013	0.6013	0.6013	0.6013	0.6013	0.6013	0.6013	0.6013	0.6013	0.6013	0.6013	0.6013	0.6013	0.6013	0.6013	0.6013	0.6013	0.6013	0.6013	0.6013	0.6013	in.^2		W44x248	0.865		0.75	28	35
		Angle Leg at Beam Web, Lb =	4	in.	Nb		S					1 1/4			Fua =	58.0	58.0	58.0	58.0	58.0	58.0	58.0	58.0	58.0	58.0	58.0	58.0	58.0	58.0	58.0	58.0	58.0	58.0	58.0	58.0	58.0	58.0	58.0	58.0	58.0	58.0	58.0	58.0	58.0	58.0	58.0	58.0	58.0	58.0	58.0	ksi		W44x230	0.71		0.875	39	49
		Angle Leg Thickness, ta =	3/8	in.			S R	Welded Clip Angle				1 3/8			ex =	1.84	1.85	1.85	1.85	1.87	1.88	1.88	1.90	1.90	1.90	1.93	1.93	1.93	1.95	1.95	1.95	1.98	1.98	1.98	1.98	1.99	1.99	1.99	1.99	2.03	2.03	2.03	2.03	2.03	2.05	2.05	2.05	2.05	2.05	1.84	in.		W44X224	0.787		1	51	64
		Yield Stress of Angle, Fya =	36	ksi					1 1/2			C =	1.180	1.180	1.180	2.230	2.230	2.230	3.320	2.230	3.320	4.390	3.320	4.390	5.450	4.390	5.450	6.480	4.390	5.450	6.480	7.510	5.450	6.480	7.510	8.520	5.438	6.470	7.500	8.511	9.522	5.427	6.459	7.491	8.503	9.514	1.180			W44x198	0.709		1.125	56	80
		Fillet Weld Size, w =	1/4	in.	Lc=3					A325			m =	N.A.	N.A.	N.A.	N.A.	N.A.	N.A.	N.A.	N.A.	N.A.	N.A.	N.A.	N.A.	N.A.	N.A.	N.A.	N.A.	N.A.	N.A.	N.A.	N.A.	N.A.	N.A.	N.A.	N.A.	N.A.	N.A.	N.A.	N.A.	N.A.	N.A.	N.A.	N.A.	N.A.	N.A.	N.A.			W40x655	1.97		1.25	71	102
		Diameter of Bolts, db =	7/8	in.		tw	s=0.5					A490			Tb =	N.A.	N.A.	N.A.	N.A.	N.A.	N.A.	N.A.	N.A.	N.A.	N.A.	N.A.	N.A.	N.A.	N.A.	N.A.	N.A.	N.A.	N.A.	N.A.	N.A.	N.A.	N.A.	N.A.	N.A.	N.A.	N.A.	N.A.	N.A.	N.A.	N.A.	N.A.	N.A.	N.A.	N.A.	N.A.	kips		W40x593	1.79		1.375	85	121
		ASTM Bolt Desig. (A325 or A490) =	A325				Lb=4					N			Fnv =	48.00	48.00	48.00	48.00	48.00	48.00	48.00	48.00	48.00	48.00	48.00	48.00	48.00	48.00	48.00	48.00	48.00	48.00	48.00	48.00	48.00	48.00	48.00	48.00	48.00	48.00	48.00	48.00	48.00	48.00	48.00	48.00	48.00	48.00	48.00	ksi		W40x531	1.61		1.5	103	148
		Bolt Type (N, X, or SC) =	N		w 2w					X			Fv =	24.00	24.00	24.00	24.00	24.00	24.00	24.00	24.00	24.00	24.00	24.00	24.00	24.00	24.00	24.00	24.00	24.00	24.00	24.00	24.00	24.00	24.00	24.00	24.00	24.00	24.00	24.00	24.00	24.00	24.00	24.00	24.00	24.00	24.00	24.00	ksi		W40x503	1.54
		Faying Surface Class =	N.A.				ta=0.375					SC			Vb =	14.43	14.43	14.43	14.43	14.43	14.43	14.43	14.43	14.43	14.43	14.43	14.43	14.43	14.43	14.43	14.43	14.43	14.43	14.43	14.43	14.43	14.43	14.43	14.43	14.43	14.43	14.43	14.43	14.43	14.43	14.43	14.43	14.43	14.43	14.43	kips/bolt		W40x480	1.46		Nominal Hole Dimensions, in. (Table J3.3)
		Bolt Hole Type in Clip Angle =	Standard				D2					N.A.			Rbv =	17.03	17.03	17.03	32.18	32.18	32.18	47.91	32.18	47.91	63.36	47.91	63.36	78.65	63.36	78.65	93.52	63.36	78.65	93.52	108.38	78.65	93.52	108.38	122.96	78.48	93.37	108.24	122.83	137.42	78.31	93.21	108.10	122.71	137.30	17.03	kips		W40x466	1.67		Bolt Dia.	Standard (Dia.)	Short Slot
		Dist. from Top/Beam to Bolts, D1 =	3.000	in.				D1=1.75				Class A			Bolt Bearing Capacity of Single Clip Angle at OSL:					W40x436	1.34		1/2	9/16	11/16
		Bolt Vertical Spacing in Angle, S =	3.000	in.	Nb		S					Class B			Lce =	0.781	0.781	0.781	0.781	0.781	0.781	0.781	0.781	0.781	0.781	0.781	0.781	0.781	0.781	0.781	0.781	0.781	0.781	0.781	0.781	0.781	0.781	0.781	0.781	0.781	0.781	0.781	0.781	0.781	0.781	0.781	0.781	0.781	0.781	0.781	in.		W40x431	1.34		5/8	11/16	7/8
		Edge Distance for Angle, ED =	1.250	in.			S R	Bolted Clip Angle				Standard			Lcs =	2.063	2.063	2.063	2.063	2.063	2.063	2.063	2.063	2.063	2.063	2.063	2.063	2.063	2.063	2.063	2.063	2.063	2.063	2.063	2.063	2.063	2.063	2.063	2.063	2.063	2.063	2.063	2.063	2.063	2.063	2.063	2.063	2.063	2.063	2.063	in.		W40x397	1.22		3/4	13/16	1
		Bolt Gage in Angle OSL, g =	1.750	in.					Short-Slot			Rpe =	10.20	10.20	10.20	10.20	10.20	10.20	10.20	10.20	10.20	10.20	10.20	10.20	10.20	10.20	10.20	10.20	10.20	10.20	10.20	10.20	10.20	10.20	10.20	10.20	10.20	10.20	10.20	10.20	10.20	10.20	10.20	10.20	10.20	10.20	10.20	kips		W40x392	1.42		7/8	15/16	1 1/8
		Beam Setback Distance, s =	0.5000	in.					1			Rps =	22.84	22.84	22.84	22.84	22.84	22.84	22.84	22.84	22.84	22.84	22.84	22.84	22.84	22.84	22.84	22.84	22.84	22.84	22.84	22.84	22.84	22.84	22.84	22.84	22.84	22.84	22.84	22.84	22.84	22.84	22.84	22.84	22.84	22.84	22.84	kips		W40x372	1.16		1	1 1/16	1 5/16		Note: Specific beam size may
		Min. Support Thickness, tmin =	0.381	in.	w		s=0.5					2			Rpv =	33.03	33.03	33.03	55.87	55.87	55.87	78.71	55.87	78.71	101.55	78.71	101.55	124.38	101.55	124.38	147.22	101.55	124.38	147.22	170.06	124.38	147.22	170.06	192.90	124.38	147.22	170.06	192.90	215.73	124.38	147.22	170.06	192.90	215.73	33.03	kips		W40x362	1.12		N.A.	N.A.	N.A.		be selected below and
		Min. Beam Web Thickness, tmin =	0.190	in.	Lc=3	tw	Lb=4					3			Shear Yielding Capacity of Single Clip Angle at OSL:					W40x331	1.22					results calculated.
				4			Avg =	2.063	2.063	2.063	3.188	3.188	3.188	4.313	3.188	4.313	5.438	4.313	5.438	6.563	5.438	6.563	7.688	5.438	6.563	7.688	8.813	6.563	7.688	8.813	9.938	6.563	7.688	8.813	9.938	11.063	6.563	7.688	8.813	9.938	11.063	2.063	in.^2		W40x328	0.91		Min. Edge Dist (Table J3.4)
	ALLOWABLE SHEAR REACTION AT BEAM END CONNECTION (kips)					5			Rvg =	29.70	29.70	29.70	45.90	45.90	45.90	62.10	45.90	62.10	78.30	62.10	78.30	94.50	78.30	94.50	110.70	78.30	94.50	110.70	126.90	94.50	110.70	126.90	143.10	94.50	110.70	126.90	143.10	159.30	94.50	110.70	126.90	143.10	159.30	29.70	kips		W40x327	1.18		Bolt Dia	At Sheared Edges			ALLOWABLE SHEAR REACTION AT BEAM END CONNECTION (kips)
				Uncoped Flanges with Clip					6			Shear Rupture Capacity of Single Clip Angle at OSL:					W40x324	1		0.5	0.875					Uncoped Flanges with Clip
	Beam	Beam	# Bolt	Uncoped Flanges		Angle Bolted to Beam					7			Avn =	1.313	1.313	1.313	2.063	2.063	2.063	2.813	2.063	2.813	3.563	2.813	3.563	4.313	3.563	4.313	5.063	3.563	4.313	5.063	5.813	4.313	5.063	5.813	6.563	4.313	5.063	5.813	6.563	7.313	4.313	5.063	5.813	6.563	7.313	1.313	in.^2		W40x321	1		0.625	1.125			Beam	Beam	# Bolt	Uncoped Flanges		Angle Bolted to Beam
	Size	Web, tw	Rows	with Clip Angle		Bolt and Angle		Weld	Min. Thk.			8			Rvn =	22.84	22.84	22.84	35.89	35.89	35.89	48.94	35.89	48.94	61.99	48.94	61.99	75.04	61.99	75.04	88.09	61.99	75.04	88.09	101.14	75.04	88.09	101.14	114.19	75.04	88.09	101.14	114.19	127.24	75.04	88.09	101.14	114.19	127.24	22.84	kips		W40x298	0.83		0.75	1.25			Size	Web, tw	Rows	with Clip Angle		Bolt and Angle		Weld
	(Depth)	(in.)	(Nb)	Welded to Beam		Strength		Strength	of Spt (in.)			9			Block Shear ("L-shaped") Capacity of Single Clip Angle at OSL:					W40x297	0.93		0.875	1.5			(Depth)	(in.)	(Nb)	Welded to Beam		Strength		Strength
	W8	0.170	2	17.0		22.8		23.5	0.381			10			Anv =	1.031	1.031	1.031	1.781	1.781	1.781	2.531	1.781	2.531	3.281	2.531	3.281	4.031	3.281	4.031	4.781	3.281	4.031	4.781	5.531	4.031	4.781	5.531	6.281	4.031	4.781	5.531	6.281	7.031	4.031	4.781	5.531	6.281	7.031	1.031	in.^2		W40x278	1.02		1	1.75			W8x10	0.170	2	17.0		22.8		23.5
	W10	0.190	2	17.0		22.8		23.5				3/16			Agv =	1.594	1.594	1.594	2.719	2.719	2.719	3.844	2.719	3.844	4.969	3.844	4.969	6.094	4.969	6.094	7.219	4.969	6.094	7.219	8.344	6.094	7.219	8.344	9.469	6.094	7.219	8.344	9.469	10.594	6.094	7.219	8.344	9.469	10.594	1.594	in.^2		W40x277	0.83		1.125	2
	W12	0.200	2	17.0		22.8		23.5				1/4			Ant =	0.281	0.281	0.281	0.281	0.281	0.281	0.281	0.281	0.281	0.281	0.281	0.281	0.281	0.281	0.281	0.281	0.281	0.281	0.281	0.281	0.281	0.281	0.281	0.281	0.281	0.281	0.281	0.281	0.281	0.281	0.281	0.281	0.281	0.281	0.281	in.^2		W40x268	0.75		1.25	2.25
			3	32.2		35.9		37.4				5/16			Rbs =	25.37	25.37	25.37	37.52	37.52	37.52	49.67	37.52	49.67	61.82	49.67	61.82	73.97	61.82	73.97	86.12	61.82	73.97	86.12	98.27	73.97	86.12	98.27	110.42	73.97	86.12	98.27	110.42	122.57	73.97	86.12	98.27	110.42	122.57	25.37	kips		W40x264	0.96		N.A.	N.A.
	W14	0.230	3	32.2		35.9		37.4					Flexural Yielding Capacity of the Clip Angle Support Leg:					W40x249	0.75
	W16	0.250	3	32.2		35.9		37.4					L =	5.5	5.5	5.5	8.5	8.5	8.5	11.5	8.5	11.5	14.5	11.5	14.5	17.5	14.5	17.5	20.5	14.5	17.5	20.5	23.5	17.5	20.5	23.5	26.5	17.5	20.5	23.5	26.5	29.5	17.5	20.5	23.5	26.5	29.5	5.5	in.		W40x244	0.71		Workable Gages (Table 1-7)
			4	47.9		48.9		50.9					Fbg =	21.56	21.56	21.56	21.56	21.56	21.56	21.56	21.56	21.56	21.56	21.56	21.56	21.56	21.56	21.56	21.56	21.56	21.56	21.56	21.56	21.56	21.56	21.56	21.56	21.56	21.56	21.56	21.56	21.56	21.56	21.56	21.56	21.56	21.56	21.56	ksi		W40x235	0.83		Angle Leg, in.	Gage, g, in.
	W18	0.300	3	32.2		35.9		37.4					Zg =	2.84	2.84	2.84	6.77	6.77	6.77	12.40	6.77	12.40	19.71	12.40	19.71	28.71	19.71	28.71	39.40	19.71	28.71	39.40	51.77	28.71	39.40	51.77	65.84	28.71	39.40	51.77	65.84	81.59	28.71	39.40	51.77	65.84	81.59	2.84	in.^3		W40x221	0.71		3	1 3/4
			4	47.9		48.9		50.9					Ma =	61.1	61.1	61.1	146.0	146.0	146.0	267.3	146.0	267.3	424.9	267.3	424.9	618.9	424.9	618.9	849.3	424.9	618.9	849.3	1116.1	618.9	849.3	1116.1	1419.2	618.9	849.3	1116.1	1419.2	1758.7	618.9	849.3	1116.1	1419.2	1758.7	61.1	in-kips		W40x215	0.65		3 1/2	2
			5	61.8		61.8		63.7					Rbg =	33.32	33.13	33.05	78.93	78.29	77.87	142.54	76.85	140.67	223.63	138.84	220.73	321.52	218.18	317.80	436.10	214.60	312.59	428.94	563.67	311.80	427.86	562.25	714.97	305.64	419.41	551.15	700.85	868.51	301.91	414.30	544.43	692.30	857.92	33.32	kips		W40x211	0.75		4	2 1/2
	W21	0.350	4	47.9		48.9		50.9					Flexural Rupture Capacity of the Clip Angle Support Leg:					W40x199	0.65		5	3
			5	61.8		61.8		63.7					Fbn =	29.00	29.00	29.00	29.00	29.00	29.00	29.00	29.00	29.00	29.00	29.00	29.00	29.00	29.00	29.00	29.00	29.00	29.00	29.00	29.00	29.00	29.00	29.00	29.00	29.00	29.00	29.00	29.00	29.00	29.00	29.00	29.00	29.00	29.00	29.00	ksi		W40x192	0.71		6	3 1/2
			6	74.0		74.0		75.7					Zn =	1.89	1.89	1.89	4.52	4.52	4.52	8.27	4.52	8.27	13.14	8.27	13.14	19.14	13.14	19.14	26.27	13.14	19.14	26.27	34.52	19.14	26.27	34.52	43.89	19.14	26.27	34.52	43.89	54.39	19.14	26.27	34.52	43.89	54.39	1.89	in.^3		W40x183	0.65		7	4
	W24	0.395	5	61.8		61.8		63.7					Ma =	54.8	54.8	54.8	131.0	131.0	131.0	239.7	131.0	239.7	381.1	239.7	381.1	555.1	381.1	555.1	761.7	381.1	555.1	761.7	1001.0	555.1	761.7	1001.0	1272.8	555.1	761.7	1001.0	1272.8	1577.3	555.1	761.7	1001.0	1272.8	1577.3	54.8	in-kips		W40x174	0.65		8	4 1/2
			6	74.0		74.0		75.7					Rbn =	29.88	29.72	29.64	70.79	70.22	69.84	127.84	68.92	126.16	200.57	124.52	197.96	288.35	195.68	285.02	391.12	192.46	280.34	384.70	505.53	279.64	383.73	504.26	641.22	274.11	376.15	494.30	628.56	778.93	270.77	371.56	488.27	620.89	769.43	29.88	kips		W40x167	0.65
			7	86.1		86.1		87.5					Clip Angles to Beam Web:					W40x149	0.63
	W27	0.460	5	61.8		61.8		63.7					"C-shaped" Welding: (using AISC Table 8-8, page 8-90)					W36x848	2.52
			6	74.0		74.0		75.7					L =	5.500	5.500	5.500	8.500	8.500	8.500	11.500	8.500	11.500	14.500	11.500	14.500	17.500	14.500	17.500	20.500	14.500	17.500	20.500	23.500	17.500	20.500	23.500	26.500	17.500	20.500	23.500	26.500	29.500	17.500	20.500	23.500	26.500	29.500	5.500	in		W36x798	2.38
			7	86.1		86.1		87.5					kL =	3.500	3.500	3.500	3.500	3.500	3.500	3.500	3.500	3.500	3.500	3.500	3.500	3.500	3.500	3.500	3.500	3.500	3.500	3.500	3.500	3.500	3.500	3.500	3.500	3.500	3.500	3.500	3.500	3.500	3.500	3.500	3.500	3.500	3.500	3.500	in.		W36x720	2.165
			8	98.3		98.3		98.7					x =	0.179	0.179	0.179	0.093	0.093	0.093	0.057	0.093	0.057	0.040	0.057	0.040	0.029	0.040	0.029	0.023	0.040	0.029	0.023	0.018	0.029	0.023	0.018	0.015	0.029	0.023	0.018	0.015	0.012	0.029	0.023	0.018	0.015	0.012	0.179			W36x650	1.97
	W30	0.470	6	74.0		74.0		75.7					aL =	3.018	3.018	3.018	3.208	3.208	3.208	3.340	3.208	3.340	3.418	3.340	3.418	3.493	3.418	3.493	3.532	3.418	3.493	3.532	3.571	3.493	3.532	3.571	3.610	3.493	3.532	3.571	3.610	3.649	3.493	3.532	3.571	3.610	3.649	3.018	in.		W36x588	1.79
			7	86.1		86.1		87.5					a =	0.549	0.549	0.549	0.377	0.377	0.377	0.290	0.377	0.290	0.236	0.290	0.236	0.200	0.236	0.200	0.172	0.236	0.200	0.172	0.152	0.200	0.172	0.152	0.136	0.200	0.172	0.152	0.136	0.124	0.200	0.172	0.152	0.136	0.124	0.549			W36x527	1.61
			8	98.3		98.3		98.7					k =	0.636	0.636	0.636	0.412	0.412	0.412	0.304	0.412	0.304	0.241	0.304	0.241	0.200	0.241	0.200	0.171	0.241	0.200	0.171	0.149	0.200	0.171	0.149	0.132	0.200	0.171	0.149	0.132	0.119	0.200	0.171	0.149	0.132	0.119	0.636			W36x485	1.5
			9	110.4		110.4		109.9					C1 =	1.0	1.0	1.0	1.0	1.0	1.0	1.0	1.0			W36x439	1.36
	W33	0.550	6	74.0		74.0		75.7					C =	3.173	3.173	3.173	2.977	2.977	2.977	2.842	2.977	2.842	2.734	2.842	2.734	2.631	2.734	2.631	2.549	2.734	2.631	2.549	2.482	2.631	2.549	2.482	2.414	2.631	2.549	2.482	2.414	2.357	2.631	2.549	2.482	2.414	2.357	3.173			W36x393	1.22
			7	86.1		86.1		87.5					Rwr =	34.90	34.90	34.90	50.60	50.60	50.60	65.37	50.60	65.37	79.29	65.37	79.29	92.08	79.29	92.08	104.50	79.29	92.08	104.50	116.64	92.08	104.50	116.64	127.94	92.08	104.50	116.64	127.94	139.08	92.08	104.50	116.64	127.94	139.08	34.90	kips		W36x359	1.12
			8	98.3		98.3		98.7					tmin =	0.190	0.190	0.190	0.190	0.190	0.190	0.190	0.190	0.190	0.190	0.190	0.190	0.190	0.190	0.190	0.190	0.190	0.190	0.190	0.190	0.190	0.190	0.190	0.190	0.190	0.190	0.190	0.190	0.190	0.190	0.190	0.190	0.190	0.190	0.190	in.		W36x328	1.02
			9	110.4		110.4		109.9					tmin > twb? =	Yes	Yes	No	No	No	No	No	No	No	No	No	No	No	No	No	No	No	No	No	No	No	No	No	No	No	No	No	No	No	No	No	No	No	No	Yes			W36x300	0.945
			10	122.6		122.6		121.0					Rwv =	31.20	34.87	34.90	50.60	50.60	50.60	65.37	50.60	65.37	79.29	65.37	79.29	92.08	79.29	92.08	104.50	79.29	92.08	104.50	116.64	92.08	104.50	116.64	127.94	92.08	104.50	116.64	127.94	139.08	92.08	104.50	116.64	127.94	139.08	31.20	kips		W36x280	0.885
	W36	0.600	6	74.0		74.0		75.7					Flexural Yielding Capacity of the Clip Angle at Beam Web:					W36x260	0.84
			7	86.1		86.1		87.5					L =	5.5	5.5	5.5	8.5	8.5	8.5	11.5	8.5	11.5	14.5	11.5	14.5	17.5	14.5	17.5	20.5	14.5	17.5	20.5	23.5	17.5	20.5	23.5	26.5	17.5	20.5	23.5	26.5	29.5	17.5	20.5	23.5	26.5	29.5	5.5	in.		W36x256	0.96
			8	98.3		98.3		98.7					Fbg =	21.56	21.56	21.56	21.56	21.56	21.56	21.56	21.56	21.56	21.56	21.56	21.56	21.56	21.56	21.56	21.56	21.56	21.56	21.56	21.56	21.56	21.56	21.56	21.56	21.56	21.56	21.56	21.56	21.56	21.56	21.56	21.56	21.56	21.56	21.56	ksi		W36x245	0.8
			9	110.4		110.4		109.9					Zg =	2.84	2.84	2.84	6.77	6.77	6.77	12.40	6.77	12.40	19.71	12.40	19.71	28.71	19.71	28.71	39.40	19.71	28.71	39.40	51.77	28.71	39.40	51.77	65.84	28.71	39.40	51.77	65.84	81.59	28.71	39.40	51.77	65.84	81.59	2.84	in.^3		W36x232	0.87
			10	122.6		122.6		121.0		(continued)					Rbg =	20.26	20.26	20.26	45.52	45.52	45.52	80.03	45.52	80.03	124.33	80.03	124.33	177.21	124.33	177.21	240.49	124.33	177.21	240.49	312.58	177.21	240.49	312.58	393.19	177.21	240.49	312.58	393.19	482.04	177.21	240.49	312.58	393.19	482.04	20.26	kips		W36x230	0.76
				W36x210	0.83
Criteria for Calculation of Shear Reaction Capacity for Uncoped Beams:					R(welded) =	17.03	17.03	17.03	32.18	32.18	32.18	47.91	32.18	47.91	61.82	47.91	61.82	73.97	61.82	73.97	86.12	61.82	73.97	86.12	98.27	73.97	86.12	98.27	110.42	73.97	86.12	98.27	110.42	122.57	73.97	86.12	98.27	110.42	122.57	17.03	kips		W36x194	0.765
For Welded Clip Angle:					W36x182	0.725
	1. Bolt Shear (Single-Shear) for Single Clip Angle at Support:					W36x170	0.68
		ex = g+tw/2					W36x160	0.65
		Ab = p*db^2/4					W36x150	0.625
		� = not applicable for A325-N Bolts					W36x135	0.6
		Tb = not applicable for A325-N Bolts					W33x619	1.97
		Fv = Fv from AISC Table J3.2 (for A325-N bolts) = 24 ksi					W33x567	1.81
		Vb = min( Fv*Ab, Rps from below)					W33x515	1.65
		Rb = C*Vb, where C is interpolated from Table 7-7					W33x468	1.52
				Nb&ex	Nb	ex	Start Col.	Start Row	"C" Value		TABLE 7-7 Coefficients, "C" (AISC Manual - page 7-32) - One Vertical Row, Angle = 0°					W33x424	1.38
	2. Bolt Bearing Capacity of Single Clip Angle at OSL:					21.835	2	1.835	1	N.A.	1.180			ex	# of Bolts in One Vert. Row, Nb					W33x387	1.26
		Fua = 58 ksi, for Fya = 36 ksi					21.845	2	1.845	1	N.A.	1.180			(in.)	2	3	4	5	6	7	8	9	10	11	12					W33x354	1.16
		dh1y = db+1/16 (for Standard or Short-Slot holes) = 0.9375 in.					21.85	2	1.850	1	N.A.	1.180			2	1.18	2.23	3.32	4.39	5.45	6.48	7.51	8.52	9.53	10.5	11.5					W33x318	1.04
		Lce = ED-dh1y/2, Clear distance between edge bolt hole and edge					31.85	3	1.850	2	N.A.	2.230			3	0.88	1.75	2.81	3.90	4.98	6.06	7.12	8.17	9.21	10.2	11.3					W33x291	0.96
		Lcs = S-dh1y, Clear distance between bolt holes					31.865	3	1.865	2	N.A.	2.230			4	0.69	1.40	2.36	3.40	4.47	5.56	6.64	7.72	8.78	9.84	10.9					W33x263	0.87
		Rpe = (1/2)*min{ (1.2*Lce*ta*Fua), (2.4*db*ta*Fua) }					31.875	3	1.875	2	N.A.	2.230			5	0.56	1.15	2.01	2.96	3.98	5.05	6.13	7.22	8.30	9.38	10.4					W33x241	0.83
		Rps = (1/2)*min{ (1.2*Lcs*ta*Fua), (2.4*db*ta*Fua) }					41.875	4	1.875	3	N.A.	3.320			6	0.48	0.97	1.73	2.59	3.55	4.57	5.63	6.70	7.79	8.87	9.96					W33x221	0.775
		Rpv = Rpe+(Nb-1)*Rps					31.9	3	1.900	2	N.A.	2.230			7	0.41	0.83	1.51	2.28	3.17	4.13	5.15	6.20	7.28	8.36	9.44					W33x201	0.715
				41.9	4	1.900	3	N.A.	3.320			8	0.36	0.73	1.34	2.04	2.85	3.75	4.72	5.73	6.78	7.85	8.93					W33x169	0.67
	3. Shear Yielding Capacity of Single Clip Angle at OSL:					51.9	5	1.900	4	N.A.	4.390		For:	9	0.32	0.65	1.21	1.83	2.59	3.42	4.34	5.31	6.32	7.36	8.42					W33x152	0.635
		Avg = 2*((Nb-1)*S+(2*ED))*ta					41.925	4	1.925	3	N.A.	3.320		b = 3"	10	0.29	0.59	1.09	1.66	2.36	3.14	4.00	4.92	5.89	6.90	7.94					W33x141	0.605
		Rvg = (1/1.5)*0.60*Fya*Avg					51.925	5	1.925	4	N.A.	4.390			12	0.24	0.49	0.92	1.40	2.00	2.68	3.44	4.27	5.15	6.09	7.06					W33x130	0.58
				61.925	6	1.925	5	N.A.	5.450			14	0.21	0.42	0.79	1.21	1.74	2.33	3.01	3.75	4.55	5.41	6.31					W33x118	0.55
	4. Shear Rupture Capacity of Single Clip Angle at OSL:					51.9475	5	1.948	4	N.A.	4.390			16	0.18	0.37	0.70	1.06	1.53	2.06	2.67	3.33	4.06	4.85	5.68					W30x581	1.97
		Avn = Avg-2*(Nb*dh1y*ta)					61.9475	6	1.948	5	N.A.	5.450			18	0.16	0.33	0.62	0.95	1.37	1.84	2.39	3.00	3.66	4.38	5.15					W30x526	1.79
		Rvn = (1/2)*0.60*Fua*Avn					71.9475	7	1.948	6	N.A.	6.480			20	0.15	0.29	0.56	0.85	1.24	1.67	2.16	2.72	3.33	3.99	4.70					W30x477	1.63
				51.98	5	1.980	4	N.A.	4.390			24	0.12	0.25	0.47	0.71	1.03	1.40	1.82	2.29	2.81	3.37	3.99					W30x433	1.5
	5. Block Shear (Tear-Out) of Single Clip Angle at OSL:					61.98	6	1.980	5	N.A.	5.450			28	0.11	0.21	0.40	0.61	0.89	1.20	1.57	1.97	2.42	2.92	3.45					W30x391	1.36
		Anv = 2* { (ED+(Nb-1)*S)-[(Nb-1)*(dh1+1/16)+(dh1+1/16)/2] }*ta					71.98	7	1.980	6	N.A.	6.480			32	0.09	0.18	0.35	0.54	0.78	1.05	1.37	1.73	2.13	2.57	3.04					W30x357	1.24
		Agv = 2*(ED+(Nb-1)*S))*ta					81.98	8	1.980	7	N.A.	7.510			36	0.08	0.16	0.31	0.48	0.69	0.94	1.22	1.54	1.90	2.29	2.72					W30x326	1.14
		Ant = 2*{ (2*Lc+tw-g)/2-(dh1+1/16)/2 }*ta					61.985	6	1.985	5	N.A.	5.450					W30x292	1.02
		Rbs = min(0.30*Fua*Anv+0.50*Fua*Ant, 0.30*Fya*Agv+0.50*Fua*Ant)					71.985	7	1.985	6	N.A.	6.480					W30x261	0.93
				81.985	8	1.985	7	N.A.	7.510					W30x235	0.83
	6. Flexural Yielding Capacity of the Clip Angle Support Leg:					91.985	9	1.985	8	N.A.	8.520					W30x211	0.775
		L = (Nb-1)*S+2*ED					62.025	6	2.025	5	1	5.438					W30x191	0.71
		Fbg = (1/1.67) * Fya					72.025	7	2.025	6	1	6.470					W30x173	0.655
		Zg = ta*L^2 / 4					82.025	8	2.025	7	1	7.500					W30x148	0.65
		Ma = Fbg*Zg					92.025	9	2.025	8	1	8.511					Nb = 2			Nb = 3			Nb = 4			Nb = 5			Nb = 3		W30x132	0.615
		Rbg = (Fbg*Zg) / ex					102.025	10	2.025	9	1	9.522					For k			For k			For k			For k			For k		W30x124	0.585
				62.05	6	2.050	5	1	5.427					Col			Col			Col			Col			Col		W30x116	0.565
	7. Flexural Rupture Capacity of the Clip Angle Support Leg:					72.05	7	2.050	6	1	6.459					7			5			4			3			3		W30x108	0.545
		Fbn = (1/2) * Fua					82.05	8	2.050	7	1	7.491					W30x99	0.52
		Zn = Zg*{1 - (dhy1+1/16)/S} (Exact for even # of bolts, cons. for odd # of bolts)					92.05	9	2.050	8	1	8.503					For a			For a			For a			For a			For a		W30x90	0.47
		Ma = Fbn*Zn					102.05	10	2.050	9	1	9.514					Row			Row			Row			Row			Row		W27x539	1.97
		Rbn = (Fbn*Zn) / ex					21.835	2	1.835	1	N.A.	1.180					8			6			5			4			3		W27x494	1.81
				W27x448	1.65
	8. "C-shaped" Welding: (using AISC Table 8-8, page 8-90)					Nb	"x" Value	"C" Value		TABLE 8-8 Coefficients, "C" (AISC Manual - page 8-90), Angle = 0°					W27x407	1.52
		L = (Nb-1)*S+2*ED					2	0.1785	3.173			k					W27x368	1.38
		kL = Lb - s					3	0.0932	2.977		a	0	0.1	0.2	0.3	0.4	0.5	0.6	0.7	0.8	0.9	1	1.2	1.4	1.6	1.8	2			k = 0.636			k = 0.412			k = 0.304			k = 0.241			k = 0.200		W27x336	1.26
		x = "x" coefficient interpolated from Table 8-8					4	0.0574	2.842		0.00	1.53	2.09	2.64	3.20	3.76	4.32	4.87	5.43	5.99	6.54	7.10	8.21	9.33	10.4	11.6	12.7			5.074			3.826			3.224			2.872			2.640		W27x307	1.16
		aL = Lb - x*L					5	0.0402	2.734		0.100	1.86	2.28	2.78	3.30	3.84	4.37	4.92	5.46	6.01	6.56	7.11	8.21	9.32	10.4	11.5	12.6			5.116			3.902			3.323			2.995			2.780		W27x281	1.06
		C = "C" coefficient interpolated from Table 8-8					6	0.0290	2.631		0.150	1.83	2.25	2.73	3.23	3.75	4.27	4.80	5.33	5.87	6.40	6.94	8.02	9.12	10.2	11.3	12.4			4.993			3.811			3.253			2.937			2.730		W27x258	0.98
		Rwr = w*16*C*C1*L/2, where C1 = 1.0 for E70XX electrodes					7	0.0229	2.549		0.200	1.76	2.18	2.63	3.11	3.60	4.1	4.61	5.13	5.64	6.16	6.65	7.73	8.78	9.83	10.9	12.0			4.799			3.659			3.131			2.829			2.630		W27x235	0.91
		tmin = 3.09*16*w / Fub					8	0.0183	2.482		0.250	1.66	2.07	2.51	2.96	3.42	3.9	4.38	4.87	5.37	5.86	6.36	7.37	8.39	9.42	10.5	11.5			4.558			3.476			2.980			2.696			2.510		W27x217	0.83
		Rwv = if tmin < tw, Rwv = Rwr, otherwise Rwv = Rwr * tw / tmin					9	0.0147	2.414		0.300	1.55	1.95	2.36	2.79	3.23	3.68	4.14	4.60	5.07	5.55	6.03	7.01	8.00	9.00	10.0	11.0			4.307			3.283			2.809			2.538			2.360		W27x194	0.75
				10	0.0119	2.357		0.400	1.33	1.69	2.07	2.45	2.84	3.24	3.65	4.07	4.50	4.94	5.39	6.30	7.24	8.19	9.16	10.1			3.803			2.887			2.467			2.227			2.070		W27x178	0.725
	9. Flexural Yielding Capacity of the Clip Angle at Beam Web:					0.500	1.15	1.46	1.79	2.14	2.49	2.85	3.22	3.60	4.00	4.40	4.81	5.67	6.56	7.47	8.40	9.35			3.358			2.532			2.155			1.935			1.790		W27x161	0.66
		L = (Nb-1)*S+2*ED					0.600	0.997	1.27	1.57	1.88	2.19	2.52	2.85	3.20	3.56	3.94	4.32	5.13	5.97	6.84	7.73	8.65			2.977			2.229			1.893			1.698			1.570		W27x146	0.605
		Fbg = Fya / 1.67					0.700	0.879	1.12	1.38	1.66	1.95	2.24	2.55	2.87	3.20	3.55	3.91	4.66	5.46	6.29	7.15	8.04			2.666			1.984			1.673			1.496			1.380		W27x129	0.61
		Zg = ta * L^2 / 4					0.800	0.781	0.995	1.23	1.48	1.75	2.02	2.30	2.59	2.90	3.22	3.56	4.27	5.02	5.81	6.64	7.50			2.405			1.782			1.492			1.333			1.230		W27x114	0.57
		Rbg = (Fbg * Zg) / aL					0.900	0.709	0.895	1.11	1.33	1.58	1.83	2.09	2.36	2.64	2.94	3.26	3.93	4.64	5.40	6.18	7.00			2.188			1.609			1.341			1.201			1.110		W27x102	0.515
				1.00	0.637	0.712	1.00	1.21	1.44	1.67	1.91	2.16	2.43	2.71	3.01	3.63	4.31	5.02	5.77	6.56			2.001			1.467			1.220			1.087			1.000		W27x94	0.49
	10. Allowable Shear Reaction for Connection Using Clip Angles Field Welded to Beam Web:					1.20	0.537	0.683	0.844	1.02	1.21	1.42	1.63	1.85	2.08	2.33	2.59	3.15	3.75	4.39	5.07	5.78			1.710			1.235			1.028			0.917			0.844		W27x84	0.46
		R(allow) = Minimum of items #1 through #9 from above					(continued)					1.40	0.464	0.588	0.728	0.881	1.05	1.23	1.41	1.61	1.82	2.04	2.27	2.77	3.31	3.89	4.50	5.15			1.483			1.071			0.888			0.791			0.728		W24x492	1.97
				1.60	0.407	0.516	0.639	0.775	0.923	1.08	1.25	1.43	1.61	1.81	2.02	2.46	2.95	3.47	4.04	4.63			1.315			0.941			0.781			0.695			0.639		W24x450	1.81
Criteria for Calculation of Shear Reaction Capacity for Uncoped Beams:					1.80	0.363	0.460	0.569	0.691	0.824	0.969	1.12	1.28	1.45	1.62	1.81	2.22	2.66	3.14	3.65	4.20			1.178			0.841			0.697			0.619			0.569		W24x408	1.65
For Bolted Clip Angle:					2.00	0.327	0.415	0.513	0.623	0.744	0.876	1.01	1.16	1.31	1.47	1.64	2.01	2.42	2.86	3.33	3.85			1.065			0.760			0.628			0.559			0.513		W24x370	1.52
	1. "L-shaped" Welding: (using AISC Table 8-10, page 8-102)					2.20	0.297	0.377	0.467	0.567	0.677	0.799	0.925	1.06	1.20	1.35	1.50	1.84	2.21	2.62	3.07	3.54			0.974			0.691			0.572			0.508			0.467		W24x335	1.38
		L = (Nb-1)*S+2*ED					2.40	0.273	0.347	0.428	0.520	0.623	0.735	0.852	0.972	1.10	1.24	1.38	1.70	2.04	2.42	2.83	3.27			0.896			0.636			0.524			0.466			0.428		W24x306	1.26
		kL = Lc					2.60	0.252	0.320	0.396	0.48	0.575	0.679	0.788	0.900	1.02	1.15	1.28	1.57	1.90	2.25	2.63	3.05			0.829			0.587			0.484			0.431			0.396		W24x279	1.16
		x = "x" coefficient interpolated from Table 8-8					2.80	0.235	0.297	0.368	0.447	0.535	0.632	0.733	0.837	0.949	1.07	1.19	1.47	1.77	2.10	2.46	2.85			0.771			0.546			0.451			0.401			0.368		W24x250	1.04
		aL = Lc - x*L					3.00	0.219	0.277	0.343	0.417	0.500	0.591	0.685	0.784	0.888	0.999	1.12	1.37	1.65	1.97	2.31	2.67			0.721			0.511			0.421			0.374			0.343		W24x229	0.96
		C = "C" coefficient interpolated from Table 8-8					x	0.000	0.008	0.029	0.056	0.089	0.125	0.164	0.204	0.246	0.289	0.333	0.424	0.516	0.610	0.704	0.800			0.1785			0.0932			0.0574			0.0402			0.0290		W24x207	0.87
		Rwv = w*16*C*C1*L/2, where C1 = 1.0 for E70XX electrodes					W24x192	0.81
				a	k = 0.636		a	k = 0.412		a	k = 0.304		a	k = 0.241		a	k = 0.200		W24x176	0.75
	2. Flexural Yielding Capacity of the Clip Angle Support Leg:					0.549	3.173		0.377	2.977		0.290	2.842		0.236	2.734		0.200	2.631		W24x162	0.705
		L = (Nb-1)*S+2*ED					W24x146	0.65
		Fbg = (1/1.67) * Fya					W24x131	0.605
		Zg = ta*L^2 / 4					W24x117	0.55
		Ma = Fbg*Zg					Nb = 7			Nb = 8			Nb = 9			Nb = 10					W24x104	0.5
		Rbg = (Fbg*Zg) / aL					For k			For k			For k			For k					W24x103	0.55
				Col			Col			Col			Col					W24x94	0.515
	3. Bolt Shear (Single-Shear), where eccentricity = D2 is neglected per AISC Manual pg. 10-123					2			2			2			2					W24x84	0.47
		Ab = p*db^2/4					W24x76	0.44
		� = not applicable for A325-N Bolts					For a			For a			For a			For a					W24x68	0.415
		Tb = not applicable for A325-N Bolts					Row			Row			Row			Row					W24x62	0.43
		Fv = Fv from AISC Table J3.2 (for A325-N bolts) = 24 ksi					3			3			2			2					W24x55	0.395
		Vb = Fv*Ab					W21x402	1.73
		Rb = Nb*Vb					W21x364	1.59
				W21x333	1.46
	3. Bolt Bearing Capacity of Single Clip Angle at Beam Web:					k = 0.171			k = 0.149			k = 0.132			k = 0.119					W21x300	1.32
		Fua = 58 ksi, for Fya = 36 ksi					2.479			2.359			2.266			2.193					W21x275	1.22
		C2 = not applicable for Standard holes					2.634			2.525			2.440			2.373					W21x248	1.1
		Lce = ED-dh1y/2, Clear distance between edge bolt hole and edge					2.590			2.485			2.404			2.339					W21x223	1
		Lcs = S-dh1y, Clear distance between bolt holes					2.498			2.400			2.324			2.264					W21x201	0.91
		Rpe = (1/2)*(2.4*db*tw*Fub)					2.381			2.285			2.211			2.152					W21x182	0.83
		Rps = (1/2)*min{ (1.2*Lcs*tw*Fua), (2.4*db*tw*Fua) }					2.240			2.151			2.082			2.026					W21x166	0.75
		Rpv = Rpe+(Nb-1)*Rps					1.959			1.876			1.812			1.761					W21x147	0.72
				1.693			1.621			1.566			1.522					W21x132	0.65
	4. Shear Yielding Capacity of Single Clip Angle at Beam Web:					1.482			1.417			1.366			1.326					W21x122	0.6
		Avg = 2*((Nb-1)*S+(2*ED))*ta					1.304			1.247			1.203			1.168					W21x111	0.55
		Rvg = (1/1.5)*0.60*Fya*Avg					1.161			1.110			1.070			1.039					W21x101	0.5
				1.047			1.000			0.964			0.935					W21x93	0.58
	5. Shear Rupture Capacity of Single Clip Angle at Beam Web:					0.916			0.853			0.804			0.766					W21x83	0.515
		Avn = Avg-2*(Nb*(dh1y+1/16)*ta)					0.797			0.762			0.735			0.713					W21x73	0.455
		Rvn = (1/2)*0.60*Fua*Avn					0.687			0.657			0.633			0.614					W21x68	0.43
				0.603			0.576			0.555			0.539					W21x62	0.4
	6. Block Shear (Tear-Out) of Single Clip Angle at Beam Web:					0.537			0.513			0.495			0.480					W21x57	0.405
		Anv = 2* { (ED+(Nb-1)*S)-[(Nb-1)*(dh1y+1/16)+(dh1y+1/16)/2] }*ta					0.484			0.463			0.446			0.433					W21x55	0.375
		Agv = 2*(ED+(Nb-1)*S))*ta					0.441			0.421			0.406			0.394					W21x50	0.38
		Ant = 2*(ED-((dh1x+1/16)/2))*ta					0.404			0.387			0.373			0.362					W21x48	0.35
		Rbs = min(0.30*Fua*Anv+0.50*Fua*Ant, 0.30*Fya*Agv+0.50*Fua*Ant)					0.374			0.357			0.344			0.334					W21x44	0.35
		dh1x = db+1/16 (for Standard holes) = 0.9375 in.					0.347			0.332			0.320			0.310					W18x311	1.52
				0.324			0.309			0.298			0.289					W18x283	1.4
	7. Bolt Bearing Capacity of Beam Web:					0.0229			0.0183			0.0147			0.0119					W18x258	1.28
		Fub = 65 ksi, for Fyb = 50 ksi					W18x234	1.16
		C2 = not applicable for Standard holes					a	k = 0.171		a	k = 0.149		a	k = 0.132		a	k = 0.119					W18x211	1.06
		Lce = ED-dh1y/2, Clear distance between edge bolt hole and edge					0.172	2.549		0.152	2.482		0.136	2.414		0.124	2.357					W18x192	0.96
		Lcs = S-dh1y, Clear distance between bolt holes					W18x175	0.89
		Rpe = (1/2)*(2.4*db*tw*Fub)					Bolted Connection:					W18x158	0.81
		Rps = (1/2)*min{ (1.2*Lcs*tw*Fua), (2.4*db*tw*Fua) }					Connection to Support:					W18x143	0.73
		Rpv = Rpe+(Nb-1)*Rps					"L-shaped" Welding: (using AISC Table 8-10, page 8-102)					W18x130	0.67
				L =	5.500	5.500	5.500	8.500	8.500	8.500	11.500	8.500	11.500	14.500	11.500	14.500	17.500	14.500	17.500	20.500	14.500	17.500	20.500	23.500	17.500	20.500	23.500	26.500	17.500	20.500	23.500	26.500	29.500	17.500	20.500	23.500	26.500	29.500	5.500	in.		W18x119	0.655
	8. Allowable Shear Reaction for Connection Using Clip Angles Field Bolted to Beam Web:					kL =	3.000	3.000	3.000	3.000	3.000	3.000	3.000	3.000	3.000	3.000	3.000	3.000	3.000	3.000	3.000	3.000	3.000	3.000	3.000	3.000	3.000	3.000	3.000	3.000	3.000	3.000	3.000	3.000	3.000	3.000	3.000	3.000	3.000	3.000	3.000	in.		W18x106	0.59
		R(allow) = Minimum of items #1 through #7 from above					x =	0.097	0.097	0.097	0.047	0.047	0.047	0.028	0.047	0.028	0.018	0.028	0.018	0.014	0.018	0.014	0.011	0.018	0.014	0.011	0.008	0.014	0.011	0.008	0.007	0.014	0.011	0.008	0.007	0.005	0.014	0.011	0.008	0.007	0.005	0.097			W18x97	0.535
				aL =	2.554	2.564	2.569	2.704	2.719	2.729	2.804	2.754	2.829	2.886	2.854	2.911	2.938	2.933	2.960	2.981	2.966	2.993	3.014	3.035	2.998	3.019	3.040	3.061	3.038	3.059	3.080	3.101	3.122	3.063	3.084	3.105	3.126	3.147	2.554	in.		W18x86	0.48
				a =	0.464	0.466	0.467	0.318	0.320	0.321	0.244	0.324	0.246	0.199	0.248	0.201	0.168	0.202	0.169	0.145	0.205	0.171	0.147	0.129	0.171	0.147	0.129	0.115	0.174	0.149	0.131	0.117	0.106	0.175	0.150	0.132	0.118	0.107	0.464			W18x76	0.425
				k =	0.545	0.545	0.545	0.353	0.353	0.353	0.261	0.353	0.261	0.207	0.261	0.207	0.171	0.207	0.171	0.146	0.207	0.171	0.146	0.128	0.171	0.146	0.128	0.113	0.171	0.146	0.128	0.113	0.102	0.171	0.146	0.128	0.113	0.102	0.545			W18x71	0.495
				C1 =	1.0	1.0	1.0	1.0	1.0	1.0	1.0	1.0			W18x65	0.45
				C =	2.137	2.137	2.137	2.202	2.202	2.202	2.212	2.202	2.212	2.197	2.212	2.197	2.163	2.197	2.163	2.134	2.197	2.163	2.134	2.100	2.163	2.134	2.100	2.074	2.163	2.134	2.100	2.074	2.052	2.163	2.134	2.100	2.074	2.052	2.137			W18x60	0.415
				Rwv =	23.51	23.51	23.51	37.43	37.43	37.43	50.88	37.43	50.88	63.70	50.88	63.70	75.71	63.70	75.71	87.50	63.70	75.71	87.50	98.72	75.71	87.50	98.72	109.91	75.71	87.50	98.72	109.91	121.04	75.71	87.50	98.72	109.91	121.04	23.51	kips		W18x55	0.39
				Flexural Yielding Capacity of the Clip Angle Support Leg:					W18x50	0.355
				L =	5.5	5.5	5.5	8.5	8.5	8.5	11.5	8.5	11.5	14.5	11.5	14.5	17.5	14.5	17.5	20.5	14.5	17.5	20.5	23.5	17.5	20.5	23.5	26.5	17.5	20.5	23.5	26.5	29.5	17.5	20.5	23.5	26.5	29.5	5.5	in.		W18x46	0.36
				Fbg =	21.56	21.56	21.56	21.56	21.56	21.56	21.56	21.56	21.56	21.56	21.56	21.56	21.56	21.56	21.56	21.56	21.56	21.56	21.56	21.56	21.56	21.56	21.56	21.56	21.56	21.56	21.56	21.56	21.56	21.56	21.56	21.56	21.56	21.56	21.56	ksi		W18x40	0.315
				Zg =	2.84	2.84	2.84	6.77	6.77	6.77	12.40	6.77	12.40	19.71	12.40	19.71	28.71	19.71	28.71	39.40	19.71	28.71	39.40	51.77	28.71	39.40	51.77	65.84	28.71	39.40	51.77	65.84	81.59	28.71	39.40	51.77	65.84	81.59	2.84	in.^3		W18x35	0.3
				Ma =	61.1	61.1	61.1	146.0	146.0	146.0	267.3	146.0	267.3	424.9	267.3	424.9	618.9	424.9	618.9	849.3	424.9	618.9	849.3	1116.1	618.9	849.3	1116.1	1419.2	618.9	849.3	1116.1	1419.2	1758.7	618.9	849.3	1116.1	1419.2	1758.7	61.1	in-kips		W16x100	0.585
				Rbg =	23.94	23.85	23.80	54.01	53.71	53.51	95.34	53.03	94.49	147.26	93.66	145.99	210.70	144.87	209.09	284.91	143.28	206.82	281.83	367.80	206.48	281.37	367.19	463.72	203.76	277.69	362.42	457.74	563.43	202.10	275.44	359.50	454.08	558.95	23.94	kips		W16x89	0.525
				Clip Angle to Beam Web:					W16x77	0.455
				Bolt Shear (Single-Shear):					W16x67	0.395
				m =	N.A.	N.A.	N.A.	N.A.	N.A.	N.A.	N.A.	N.A.	N.A.	N.A.	N.A.	N.A.	N.A.	N.A.	N.A.	N.A.	N.A.	N.A.	N.A.	N.A.	N.A.	N.A.	N.A.	N.A.	N.A.	N.A.	N.A.	N.A.	N.A.	N.A.	N.A.	N.A.	N.A.	N.A.	N.A.			W16x57	0.43
				Tb =	N.A.	N.A.	N.A.	N.A.	N.A.	N.A.	N.A.	N.A.	N.A.	N.A.	N.A.	N.A.	N.A.	N.A.	N.A.	N.A.	N.A.	N.A.	N.A.	N.A.	N.A.	N.A.	N.A.	N.A.	N.A.	N.A.	N.A.	N.A.	N.A.	N.A.	N.A.	N.A.	N.A.	N.A.	N.A.	kips		W16x50	0.38
				Fv =	24.00	24.00	24.00	24.00	24.00	24.00	24.00	24.00	24.00	24.00	24.00	24.00	24.00	24.00	24.00	24.00	24.00	24.00	24.00	24.00	24.00	24.00	24.00	24.00	24.00	24.00	24.00	24.00	24.00	24.00	24.00	24.00	24.00	24.00	24.00	ksi		W16x45	0.345
				Vb =	14.43	14.43	14.43	14.43	14.43	14.43	14.43	14.43	14.43	14.43	14.43	14.43	14.43	14.43	14.43	14.43	14.43	14.43	14.43	14.43	14.43	14.43	14.43	14.43	14.43	14.43	14.43	14.43	14.43	14.43	14.43	14.43	14.43	14.43	14.43	kips/bolt		W16x40	0.305
				Rbv =	28.86	28.86	28.86	43.30	43.30	43.30	57.73	43.30	57.73	72.16	57.73	72.16	86.59	72.16	86.59	101.02	72.16	86.59	101.02	115.45	86.59	101.02	115.45	129.89	86.59	101.02	115.45	129.89	144.32	86.59	101.02	115.45	129.89	144.32	28.86	kips		W16x36	0.295
				Bolt Bearing Capacity of Single Clip Angle at Beam Web:					W16x31	0.275
				C2 =	N.A.	N.A.	N.A.	N.A.	N.A.	N.A.	N.A.	N.A.	N.A.	N.A.	N.A.	N.A.	N.A.	N.A.	N.A.	N.A.	N.A.	N.A.	N.A.	N.A.	N.A.	N.A.	N.A.	N.A.	N.A.	N.A.	N.A.	N.A.	N.A.	N.A.	N.A.	N.A.	N.A.	N.A.	N.A.	in.		W16x26	0.25
				Lce =	0.781	0.781	0.781	0.781	0.781	0.781	0.781	0.781	0.781	0.781	0.781	0.781	0.781	0.781	0.781	0.781	0.781	0.781	0.781	0.781	0.781	0.781	0.781	0.781	0.781	0.781	0.781	0.781	0.781	0.781	0.781	0.781	0.781	0.781	0.781	in.		W14x808	3.74
				Lcs =	2.063	2.063	2.063	2.063	2.063	2.063	2.063	2.063	2.063	2.063	2.063	2.063	2.063	2.063	2.063	2.063	2.063	2.063	2.063	2.063	2.063	2.063	2.063	2.063	2.063	2.063	2.063	2.063	2.063	2.063	2.063	2.063	2.063	2.063	2.063	in.		W14x730	3.07
				Rpe =	10.20	10.20	10.20	10.20	10.20	10.20	10.20	10.20	10.20	10.20	10.20	10.20	10.20	10.20	10.20	10.20	10.20	10.20	10.20	10.20	10.20	10.20	10.20	10.20	10.20	10.20	10.20	10.20	10.20	10.20	10.20	10.20	10.20	10.20	10.20	kips		W14x665	2.83
				Rps =	22.84	22.84	22.84	22.84	22.84	22.84	22.84	22.84	22.84	22.84	22.84	22.84	22.84	22.84	22.84	22.84	22.84	22.84	22.84	22.84	22.84	22.84	22.84	22.84	22.84	22.84	22.84	22.84	22.84	22.84	22.84	22.84	22.84	22.84	22.84	kips		W14x605	2.6
				Rpv =	33.03	33.03	33.03	55.87	55.87	55.87	78.71	55.87	78.71	101.55	78.71	101.55	124.38	101.55	124.38	147.22	101.55	124.38	147.22	170.06	124.38	147.22	170.06	192.90	124.38	147.22	170.06	192.90	215.73	124.38	147.22	170.06	192.90	215.73	33.03	kips		W14x550	2.38
				Shear Yielding Capacity of Single Clip Angle at Beam Web:					W14x500	2.19
				Avg =	2.063	2.063	2.063	3.188	3.188	3.188	4.313	3.188	4.313	5.438	4.313	5.438	6.563	5.438	6.563	7.688	5.438	6.563	7.688	8.813	6.563	7.688	8.813	9.938	6.563	7.688	8.813	9.938	11.063	6.563	7.688	8.813	9.938	11.063	2.063	in.^2		W14x455	2.02
				Rvg =	29.70	29.70	29.70	45.90	45.90	45.90	62.10	45.90	62.10	78.30	62.10	78.30	94.50	78.30	94.50	110.70	78.30	94.50	110.70	126.90	94.50	110.70	126.90	143.10	94.50	110.70	126.90	143.10	159.30	94.50	110.70	126.90	143.10	159.30	29.70	kips		W14x426	1.88
				Shear Rupture Capacity of Single Clip Angle at Beam Web:					W14x398	1.77
				Avn =	1.313	1.313	1.313	2.063	2.063	2.063	2.813	2.063	2.813	3.563	2.813	3.563	4.313	3.563	4.313	5.063	3.563	4.313	5.063	5.813	4.313	5.063	5.813	6.563	4.313	5.063	5.813	6.563	7.313	4.313	5.063	5.813	6.563	7.313	1.313	in.^2		W14x370	1.66
				Rvn =	22.84	22.84	22.84	35.89	35.89	35.89	48.94	35.89	48.94	61.99	48.94	61.99	75.04	61.99	75.04	88.09	61.99	75.04	88.09	101.14	75.04	88.09	101.14	114.19	75.04	88.09	101.14	114.19	127.24	75.04	88.09	101.14	114.19	127.24	22.84	kips		W14x342	1.54
				Block Shear ("L-shaped") Capacity of Single Clip Angle at Beam Web:					W14x311	1.41
				dh1x =	15/16	15/16	15/16	15/16	15/16	15/16	15/16	15/16	15/16	15/16	15/16	15/16	15/16	15/16	15/16	15/16	15/16	15/16	15/16	15/16	15/16	15/16	15/16	15/16	15/16	15/16	15/16	15/16	15/16	15/16	15/16	15/16	15/16	15/16	15/16	in.		W14x283	1.29
				Anv =	1.031	1.031	1.031	1.781	1.781	1.781	2.531	1.781	2.531	3.281	2.531	3.281	4.031	3.281	4.031	4.781	3.281	4.031	4.781	5.531	4.031	4.781	5.531	6.281	4.031	4.781	5.531	6.281	7.031	4.031	4.781	5.531	6.281	7.031	1.031	in.^2		W14x257	1.18
				Agv =	1.594	1.594	1.594	2.719	2.719	2.719	3.844	2.719	3.844	4.969	3.844	4.969	6.094	4.969	6.094	7.219	4.969	6.094	7.219	8.344	6.094	7.219	8.344	9.469	6.094	7.219	8.344	9.469	10.594	6.094	7.219	8.344	9.469	10.594	1.594	in.^2		W14x233	1.07
				Ant =	0.281	0.281	0.281	0.281	0.281	0.281	0.281	0.281	0.281	0.281	0.281	0.281	0.281	0.281	0.281	0.281	0.281	0.281	0.281	0.281	0.281	0.281	0.281	0.281	0.281	0.281	0.281	0.281	0.281	0.281	0.281	0.281	0.281	0.281	0.281	in.^2		W14x211	0.98
				Rbs =	25.37	25.37	25.37	37.52	37.52	37.52	49.67	37.52	49.67	61.82	49.67	61.82	73.97	61.82	73.97	86.12	61.82	73.97	86.12	98.27	73.97	86.12	98.27	110.42	73.97	86.12	98.27	110.42	122.57	73.97	86.12	98.27	110.42	122.57	25.37	kips		W14x193	0.89
				Bolt Bearing Capacity of Beam Web:					W14x176	0.83
				Fub =	65.0	65.0	65.0	65.0	65.0	65.0	65.0	65.0	65.0	65.0	65.0	65.0	65.0	65.0	65.0	65.0	65.0	65.0	65.0	65.0	65.0	65.0	65.0	65.0	65.0	65.0	65.0	65.0	65.0	65.0	65.0	65.0	65.0	65.0	65.0	ksi		W14x159	0.745
				Lce =	2.531	2.531	2.531	2.531	2.531	2.531	2.531	2.531	2.531	2.531	2.531	2.531	2.531	2.531	2.531	2.531	2.531	2.531	2.531	2.531	2.531	2.531	2.531	2.531	2.531	2.531	2.531	2.531	2.531	2.531	2.531	2.531	2.531	2.531	2.531	in.		W14x145	0.68
				Lcs =	2.063	2.063	2.063	2.063	2.063	2.063	2.063	2.063	2.063	2.063	2.063	2.063	2.063	2.063	2.063	2.063	2.063	2.063	2.063	2.063	2.063	2.063	2.063	2.063	2.063	2.063	2.063	2.063	2.063	2.063	2.063	2.063	2.063	2.063	2.063	in.		W14x132	0.645
				Rpe =	11.60	12.97	13.65	13.65	15.70	17.06	17.06	20.48	20.48	20.48	23.89	23.89	23.89	26.96	26.96	26.96	31.40	31.40	31.40	31.40	32.08	32.08	32.08	32.08	37.54	37.54	37.54	37.54	37.54	40.95	40.95	40.95	40.95	40.95	11.60	kips		W14x120	0.59
				Rps =	11.60	12.97	13.65	13.65	15.70	17.06	17.06	20.48	20.48	20.48	23.89	23.89	23.89	26.96	26.96	26.96	31.40	31.40	31.40	31.40	32.08	32.08	32.08	32.08	37.54	37.54	37.54	37.54	37.54	40.95	40.95	40.95	40.95	40.95	11.60	kips		W14x109	0.525
				Rpv =	23.21	25.94	27.30	40.95	47.09	51.19	68.25	61.43	81.90	102.38	95.55	119.44	143.33	134.79	161.75	188.71	156.98	188.37	219.77	251.16	192.47	224.54	256.62	288.70	225.23	262.76	300.30	337.84	375.38	245.70	286.65	327.60	368.55	409.50	23.21	kips		W14x99	0.485
				W14x90	0.44
				R(bolt and angle) =	22.84	22.84	22.84	35.89	35.89	35.89	48.94	35.89	48.94	61.82	48.94	61.82	73.97	61.82	73.97	86.12	61.82	73.97	86.12	98.27	73.97	86.12	98.27	110.42	73.97	86.12	98.27	110.42	122.57	73.97	86.12	98.27	110.42	122.57	22.84	kips		W14x82	0.51
				23.51	23.51	23.51	37.43	37.43	37.43	50.88	37.43	50.88	63.70	50.88	63.70	75.71	63.70	75.71	87.50	63.70	75.71	87.50	98.72	75.71	87.50	98.72	109.91	75.71	87.50	98.72	109.91	121.04	75.71	87.50	98.72	109.91	121.04				W14x74	0.45
				W14x68	0.415
				Nb = 2			Nb = 3			Nb = 4			Nb = 5			Nb = 6		W14x61	0.375
				For k			For k			For k			For k			For k		W14x53	0.37
				Col			Col			Col			Col			Col		W14x48	0.34
				6			4			3			3			2		W14x43	0.305
				W14x38	0.31
				For a			For a			For a			For a			For a		W14x34	0.285
				Row			Row			Row			Row			Row		W14x30	0.27
				7			6			4			3			3		W14x26	0.255
				Nb	"x" Value	"C" Value		TABLE 8-10 Coefficients, "C" (AISC Manual - page 8-102), Angle = 0°					W14x22	0.23
				2	0.0966	2.137			k					W12x336	1.78
				3	0.0466	2.202		a	0	0.1	0.2	0.3	0.4	0.5	0.6	0.7	0.8	0.9	1	1.2	1.4	1.6	1.8	2			k = 0.545			k = 0.353			k = 0.261			k = 0.207			k = 0.171		W12x305	1.63
				4	0.0280	2.212		0.00	1.53	1.81	2.09	2.37	2.64	2.92	3.2	3.48	3.76	4.04	4.32	4.87	5.43	5.99	6.54	7.1			3.047			2.513			2.260			2.109			2.010		W12x279	1.53
				5	0.0182	2.197		0.100	1.86	2.05	2.28	2.53	2.79	3.05	3.31	3.57	3.84	4.11	4.38	4.93	5.48	6.03	6.58	7.13			3.168			2.668			2.432			2.297			2.214		W12x252	1.4
				6	0.0136	2.163		0.150	1.83	2.03	2.25	2.49	2.74	2.99	3.24	3.49	3.75	4.01	4.28	4.81	5.35	5.89	6.45	7.01			3.104			2.622			2.396			2.267			2.187		W12x230	1.29
				7	0.0106	2.134		0.200	1.76	1.97	2.18	2.4	2.63	2.87	3.11	3.36	3.6	3.85	4.11	4.62	5.14	5.66	6.2	6.7			2.979			2.522			2.314			2.195			2.120		W12x210	1.18
				8	0.0083	2.100		0.250	1.66	1.86	2.07	2.28	2.5	2.73	2.95	3.18	3.42	3.66	3.9	4.4	4.9	5.42	5.94	6.47			2.830			2.396			2.198			2.084			2.010		W12x190	1.06
				9	0.0066	2.074		0.300	1.55	1.73	1.94	2.15	2.35	2.56	2.78	3.00	3.22	3.45	3.69	4.17	4.66	5.17	5.7	6.2			2.660			2.256			2.068			1.954			1.880		W12x170	0.96
				10	0.0052	2.052		0.400	1.33	1.49	1.66	1.85	2.05	2.24	2.43	2.63	2.84	3.05	3.27	3.72	4.2	4.69	5.19	5.69			2.326			1.956			1.776			1.673			1.611		W12x152	0.87
				0.500	1.15	1.29	1.43	1.59	1.76	1.95	2.13	2.31	2.50	2.69	2.9	3.33	3.78	4.25	4.74	5.23			2.032			1.680			1.527			1.441			1.390		W12x136	0.79
				0.600	0.997	1.12	1.25	1.38	1.53	1.7	1.87	2.04	2.21	2.39	2.58	2.99	3.42	3.87	4.34	4.82			1.777			1.459			1.329			1.259			1.213		W12x120	0.71
				0.700	0.879	0.985	1.1	1.22	1.35	1.5	1.65	1.81	1.97	2.14	2.32	2.7	3.11	3.55	4	4.46			1.568			1.289			1.173			1.108			1.067		W12x106	0.61
				0.800	0.781	0.877	0.976	1.08	1.2	1.33	1.48	1.63	1.78	1.94	2.1	2.46	2.85	3.26	3.7	4.15			1.398			1.144			1.039			0.983			0.948		W12x96	0.55
				0.900	0.703	0.788	0.877	0.975	1.08	1.2	1.33	1.47	1.62	1.76	1.92	2.26	2.62	3.02	3.43	3.86			1.259			1.031			0.937			0.884			0.852		W12x87	0.515
				1.00	0.637	0.715	0.796	0.884	0.981	1.09	1.21	1.34	1.48	1.62	1.76	2.08	2.43	2.8	3.19	3.61			1.145			0.935			0.850			0.802			0.773		W12x79	0.47
				1.20	0.537	0.603	0.671	0.744	0.827	0.92	1.03	1.14	1.26	1.38	1.51	1.79	2.1	2.44	2.79	3.17			0.970			0.788			0.715			0.676			0.652		W12x72	0.43
				1.40	0.464	0.519	0.577	0.641	0.713	0.795	0.887	0.991	1.1	1.21	1.32	1.57	1.85	2.15	2.48	2.83			0.837			0.679			0.616			0.581			0.560		W12x65	0.39
				1.60	0.407	0.456	0.508	0.564	0.627	0.7	0.781	0.873	0.971	1.07	1.17	1.4	1.65	1.92	2.22	2.54			0.737			0.597			0.542			0.512			0.493		W12x58	0.36
				1.80	0.363	0.407	0.452	0.503	0.559	0.624	0.699	0.78	0.869	0.956	1.05	1.25	1.48	1.74	2.01	2.31			0.658			0.533			0.483			0.456			0.439		W12x53	0.345
				2.00	0.327	0.367	0.408	0.453	0.504	0.564	0.631	0.705	0.787	0.865	0.951	1.14	1.35	1.58	1.83	2.11			0.594			0.480			0.435			0.411			0.396		W12x50	0.37
				2.20	0.297	0.333	0.371	0.412	0.459	0.513	0.575	0.644	0.719	0.791	0.869	1.04	1.24	1.45	1.69	1.94			0.541			0.437			0.396			0.374			0.360		W12x45	0.335
				2.40	0.273	0.305	0.34	0.379	0.421	0.472	0.528	0.591	0.66	0.728	0.8	0.959	1.14	1.34	1.56	1.79			0.497			0.401			0.364			0.343			0.330		W12x40	0.295
				2.60	0.252	0.283	0.315	0.349	0.389	0.436	0.488	0.547	0.611	0.673	0.74	0.889	1.06	1.24	1.45	1.67			0.460			0.370			0.336			0.317			0.306		W12x35	0.3
				2.80	0.235	0.263	0.292	0.325	0.361	0.405	0.453	0.508	0.568	0.627	0.689	0.828	0.985	1.16	1.35	1.56			0.427			0.344			0.312			0.294			0.284		W12x30	0.26
				3.00	0.219	0.245	0.272	0.304	0.339	0.379	0.424	0.475	0.531	0.587	0.644	0.775	0.923	1.09	1.27	1.46			0.399			0.323			0.291			0.274			0.264		W12x26	0.23
				x	0.000	0.005	0.017	0.035	0.057	0.083	0.113	0.144	0.178	0.213	0.250	0.327	0.408	0.492	0.579	0.667			0.0966			0.0466			0.0280			0.0182			0.0136		W12x22	0.26
				W12x19	0.235
				a	k = 0.545		a	k = 0.353		a	k = 0.261		a	k = 0.207		a	k = 0.171		W12x16	0.22
				0.464	2.137		0.318	2.202		0.244	2.212		0.199	2.197		0.168	2.163		W12x14	0.2
				W10x112	0.755
				W10x100	0.68
				W10x88	0.605
				Nb = 7			Nb = 8			Nb = 9			Nb = 10					W10x77	0.53
				For k			For k			For k			For k					W10x68	0.47
				Col			Col			Col			Col					W10x60	0.42
				2			2			2			2					W10x54	0.37
				W10x49	0.34
				For a			For a			For a			For a					W10x45	0.35
				Row			Row			Row			Row					W10x39	0.315
				2			2			2			2					W10x33	0.29
				W10x30	0.3
				W10x26	0.26
				k = 0.146			k = 0.128			k = 0.113			k = 0.102					W10x22	0.24
				1.940			1.887			1.847			1.815					W10x19	0.25
				2.157			2.114			2.080			2.054					W10x17	0.24
				2.132			2.091			2.059			2.034					W10x15	0.23
				2.067			2.028			1.998			1.974					W10x12	0.19
				1.957			1.918			1.888			1.864					W8x67	0.57
				1.827			1.788			1.758			1.734					W8x58	0.51
				1.569			1.537			1.512			1.493					W8x48	0.4
				1.355			1.329			1.308			1.292					W8x40	0.36
				1.180			1.156			1.137			1.122					W8x35	0.31
				1.038			1.017			1.000			0.987					W8x31	0.285
				0.923			0.904			0.890			0.879					W8x28	0.285
				0.829			0.813			0.800			0.790					W8x24	0.245
				0.753			0.737			0.726			0.716					W8x21	0.25
				0.635			0.622			0.612			0.604					W8x18	0.23
				0.546			0.535			0.527			0.520					W8x15	0.245
				0.480			0.470			0.463			0.457					W8x13	0.23
				0.428			0.419			0.413			0.408					W8x10	0.17
				0.386			0.378			0.372			0.368					W6x25	0.32
				0.351			0.344			0.338			0.334					W6x20	0.26
				0.321			0.315			0.310			0.306					W6x16	0.26
				0.298			0.292			0.287			0.284					W6x15	0.23
				0.276			0.271			0.267			0.263					W6x12	0.23
				0.258			0.252			0.249			0.245					W6x9	0.17
				0.0106			0.0083			0.0066			0.0052					W6x8.5	0.17
				W5x19	0.27
				a	k = 0.146		a	k = 0.128		a	k = 0.113		a	k = 0.102					W5x16	0.24
				0.145	2.134		0.129	2.100		0.115	2.074		0.106	2.052					W4x13	0.28
				C15X50	0.716
				C15X40	0.520
				C15X33.9	0.400
				C12X30	0.510
				C12X25	0.387
				C12X20.7	0.282
				C10X30	0.673
				C10X25	0.526
				C10X20	0.379
				C10X15.3	0.240
				C9X20	0.448
				C9X15	0.285
				C9X13.4	0.233
				C8X18.75	0.487
				C8X13.7	0.303
				C8X11.5	0.220
				C7X14.7	0.419
				C7X12.2	0.314
				C7X9.8	0.210
				C6X13	0.437
				C6X10.5	0.314
				C6X8.2	0.200
				C5X9	0.325
				C5X6.7	0.190
				C4X7.2	0.321
				C4X5.4	0.184
				C4X4.5	0.125
				C3X6	0.356
				C3X5	0.258
				C3X4.1	0.170
				C3X3.5	0.132
				MC18X58	0.700
				MC18X51.9	0.600
				MC18X45.8	0.500
				MC18X42.7	0.450
				MC13X50	0.787
				MC13X40	0.560
				MC13X35	0.447
				MC13X31.8	0.375
				MC12X50	0.835
				MC12X45	0.710
				MC12X40	0.590
				MC12X35	0.465
				MC12X31	0.370
				MC12X10.6	0.190
				MC10X41.1	0.796
				MC10X33.6	0.575
				MC10X28.5	0.425
				MC10X25	0.380
				MC10X22	0.290
				MC10X8.4	0.170
				MC10X6.5	0.152
				MC9X25.4	0.450
				MC9X23.9	0.400
				MC8X22.8	0.427
				MC8X21.4	0.375
				MC8X20	0.400
				MC8X18.7	0.353
				MC8X8.5	0.179
				MC7X22.7	0.503
				MC7X19.1	0.352
				MC6X18	0.379
				MC6X15.3	0.340
				MC6X16.3	0.375
				MC6X15.1	0.316
				MC6X12	0.310
				MC6X7	0.179
				MC6X6.5	0.155
				MC4X13.8	0.500
				MC3X7.1	0.312