User may either select desired size from pick box or type in the size designation. Note: input is not case sensitive.
For A992 W-shapes:
Fy = 50 ksi.
For A572 Gr. 50 W-shapes:
Fy = 50 ksi.
For A36 W-shapes:
Fy = 36 ksi.
For A7 (old) WF-shapes:
Fy = 33 ksi.
Invalid reply (must input S or R)
Invalid reply (must input B or U)
Note: Depth (d) for a metric I-shape may be input = mm / 25.4 to convert mm to inches.
Note: Web thickness (tw) for a metric I-shape may be input = mm / 25.4 to convert mm to inches.
Note: Flange width (bf) for a metric I-shape may be input = mm / 25.4 to convert mm to inches.
Note: Flange thickness (tf) for a metric I-shape may be input = mm / 25.4 to convert mm to inches.
Typical values to be input for 'Fy' would be either 36 ksi or 50 ksi.
Invalid reply (must input S or R)
Invalid reply (must input B or U)
User may either select desired size from pick box or type in the size designation. Note: input is not case sensitive.
Invalid reply (must input S or R)
Invalid reply (must input B or U)
User may either select desired size from pick box or type in the size designation. Note: input is not case sensitive.
Mx2 MUST BE >= Mx1
My2 MUST BE >= My1
For A500 Rect. HSS, Grade B:
Fy = 46 ksi.
For A500 Rect. HSS, Grade C:
Fy = 50 ksi.
For A501 Rect. HSS:
Fy = 36 ksi.
For A618 Rect. HSS:
Fy = 50 ksi.
Invalid reply (must input B or U)
User may either select desired size from pick box or type in the size designation. Note: input is not case sensitive.
Mx2 MUST BE >= Mx1
My2 MUST BE >= My1
For A53 Pipe Grade B:
Fy = 35 ksi.
For A500 Round HSS, Grade B:
Fy = 42 ksi.
For A500 Round HSS, Grade C:
Fy = 46 ksi.
For A501 Round HSS:
Fy = 36 ksi.
For A618 Round HSS:
Fy = 50 ksi.
Invalid Steel Yield Strength
Invalid reply (must input B or U)
## Doc
"BEAMCOL9" --- STEEL BEAM AND COLUMN ANALYSIS / CODE CHECK

Program Description:

"BEAMCOL9" is a spreadsheet program written in MS-Excel for the purpose of analysis and code checking of
steel beams and columns. Specifically, beams and columns are analyzed / code checked per the AISC 9th
Edition Allowable Stress Design (ASD) Manual. Both actual and allowable stresses are computed, with the
final result being a computed "stress ratio" of actual stress/allowable stress. Also, a list of the lightest weight
members which satisfy the code check is displayed for convenience.

This program is a workbook consisting of six (6) worksheets, described as follows:

Worksheet Name			Description
Doc			This documentation sheet
BeamCol(I)			Analysis / Code Check for W, S, M, and HP Shapes
BeamCol(Built-Up)			Analysis / Code Check for Non-Database and Built-Up Shapes
BeamCol(C)			Analysis / Code Check for Channel Shapes
BeamCol(Tube)			Analysis / Code Check for Rectangular HSS (Tube) Shapes
BeamCol(Pipe)			Analysis / Code Check for Round HSS and Pipe Shapes

Program Assumptions and Limitations:

1. This program follows the procedures and guidelines of the AISC 9th Edition Allowable Stress (ASD) Manual
(1989).
2. This program uses the database of member dimensions and section properties from the "AISC Shapes
Database", Version 3.0 (2001) as well as the AISC 9th Edition (ASD) Manual (1989).
3. The "BeamCol(Built-Up)" worksheet is valid for AISC W, S, M, and HP shapes NOT contained in the AISC 9th
Edition Manual, as well as for non-hybird and doubly-symmetrical ("I" shaped) built-up members which have
their flanges continuously welded to the web and which DO NOT quailify as plate girders.
(Note: the AISC Code limiting value on the web for built-up beams not to qualify as plate girders is as follows:
(d-2*tf)/tw <= 760/SQRT(0.60*Fy)
4. This program is NOT valid for tees (WT shapes) and angles.
5. In this program for members subjected to known loadings consisting of axial load (compression or tension)
and/or uniaxial or biaxial bending, both the actual and allowable stress are computed, with the final result
being a computed "stress ratio" of actual stress/allowable stress.
6. The "BeamCol(Built-Up)" worksheet will require the input for the total depth, web thickness, flange width, and
flange thickness. Then, all the remaining section properties are automatically calculated, assuming straight,
non-sloping flanges.
7. This program utilizes an "Allowable Stress Increase Factor" (ASIF) which is a multiplier of any of the
calculated allowable stresses Fa, Fbx, and Fby and also the Euler column buckling stresses F'ex and F'ey.
It is used and appears ONLY in the stress ratio calculation. Typically a value of 1.0 may be used. However, a
value of 1.333 may be used for load combinations which include wind or seismic loads.
8. If an axially loaded compression member has a value of the maximum slenderness ratio K*L*12/r >200,
then a message will appear. However, this program DOES NOT consider or deem a particular member as
"inadequate" based on the slenderness ratio of 200 being exceeded.
9. For the case of combined axial compression with bending, if the calculated value of fa >=F'e (which is not
allowed) then a warning (error!) message will appear.
10. When the values of either 'Lx', 'Ly', or 'Lb' are input = 0' (or actually <= 1.0'), this program will use a value = 1.0'.
11. When a stiffened element (web) of a member subjected to axial compression is classified as a "slender"
element (exceeding non-compact limits) based on local buckling criteria, then the program complies with
AISC Appendix B.
12. In the "BeamCol(C)" worksheet for channels subjected to Y-axis bending, the properties database uses the
minimum value of 'Sy'. However, it is desired to calculate the bending stress at the back of the channel
instead of at the tips of the flanges, this may be done by computing a "reduced effective" Y-axis bending
moment, Mye = My*Sy*(xbar)/Iy , for member loading input.
13. The values of 'Cb', 'Cmx', 'Cmy', 'Kx, and 'Ky' may be calculated (if applicable) by accessing the additional
input data to the right of the main page in each of the calculation worksheets. Then, these calculated values
can be input under the member design parameters on the main page. (Note: there are equations which
very closely approximate the solutions for 'Kx' and 'Ky' obtained using the AISC Code Alignment Charts.)
14. This program does not calculate or check shear or deflection in member
15. This program does not consider torsion on member.
16. This program does not consider deduction for holes in members subjected to tension.
17. This program contains numerous “comment boxes” which contain a wide variety of information including
explanations of input or output items, equations used, data tables, etc. (Note: presence of a “comment box”
is denoted by a “red triangle” in the upper right-hand corner of a cell. Merely move the mouse pointer to the
desired cell to view the contents of that particular "comment box".)

##  BeamCol(I)
STEEL BEAM AND COLUMN ANALYSIS / CODE CHECK					CALCULATIONS:					Version 3.5
Stress Code Check Per AISC 9th Edition Manual (ASD)
For W, S, M, and HP Shapes					33		Section Ratios and Parameters:					Determine minimum 'P(be)' load for use of Eqn. A-B5-8					Determine effective length of web per Appendix B, Eqn. A-B5-8:					Stress Ratio for All W Shapes					Stress Ratio for All S Shapes			W, S, M, and HP Section Properties from AISC Version 3.0 CD Database (2001) and AISC 9th Edition Manual (1989)					For Selected W14x30:
Job Name:					Subject:					36		bf/(2*tf) =	8.74					Iteration #	Trial 'P(be)'	Eqn. Value				Iteration #	Trial 'be'	Eqn. Value					Size:	0.941				Size:	0.941		Shape	A	d	tw	bf	tf	rt	d/Af	Ix	Sx	rx	Iy	Sy	ry	J	Cw				S.R. =	0.941
Job Number:					Originator:		Checker:			50		d/tw =	51.11					1	N.A.	N.A.				1	N.A.	N.A.				0	0	W6x8.5	7.946		0	0	S3x5.7	23.673		W44x335	98.3	44	1.02	16	1.77	4.12	1.56	31100	1410	17.8	1200	151	3.5	74.4	536000
				Single		h =	13.030	in.					2	N.A.	N.A.				2	N.A.	N.A.				0	0	W6x9	7.110		0	0	S3x7.5	20.378		W44x290	85.8	43.6	0.87	15.8	1.58	4.1	1.74	27100	1240	17.8	1050	132	3.49	51.5	464000
Input Data:					Reverse		h/tw =	48.26	> 253/SQRT(Fy) = 35.78					3	N.A.	N.A.				3	N.A.	N.A.				0	0	W8x10	5.108		0	0	S4x7.7	13.047		W44x285	83.8	44.02	1.024	11.811	1.772	2.95	2.1	24600	1120	17.1	490	83	2.42	60	219000			10 Lightest W Shapes				5 Lightest S Shapes
				Braced		kc =	1.000					4	N.A.	N.A.				4	N.A.	N.A.				0	0	W10x12	3.645		0	0	S4x9.5	11.696		W44x262	77.2	43.3	0.79	15.8	1.42	4.07	1.94	24200	1120	17.7	927	118	3.46	37.7	407000			1	W14x30	S.R.=0.953		1	S12x40.8	S.R.=0.924
Member Size:			Member Properties:				Y			Unbraced		Qs =	1.000					5	N.A.	N.A.				5	N.A.	N.A.				0	0	W6x12	5.408		0	0	S5x10	8.068		W44x248	72.8	43.62	0.865	11.811	1.575	2.96	2.34	21400	983	17.2	435	74	2.44	40.7	192000			2	W16x31	S.R.=0.972		2	S15x42.9	S.R.=0.849
Select:	W14x30		A =	8.85	in.^2					P(be) =	0.00	kips (minimum P load for use of Eqn. A-B5-8)					6	N.A.	N.A.				6	N.A.	N.A.				0	0	W4x13	7.241		0	0	S6x12.5	5.386		W44x230	67.7	42.9	0.71	15.8	1.22	4.05	2.23	20800	971	17.5	796	101	3.43	24.9	346000			3	W14x34	S.R.=0.849		3	S12x50	S.R.=0.617
			d =	13.800	in.			tf=0.385				be =	13.030	in. (Eqn. A-B5-8, for effective width of web)					7	N.A.	N.A.				7	N.A.	N.A.				0	0	W8x13	3.989		0	0	S5x14.75	6.492		W44X224	65.8	43.31	0.787	11.811	1.416	2.96	2.59	19200	889	17.1	391	66	2.44	30	172000			4	W12x35	S.R.=0.803		4	S15x50	S.R.=0.461
Member Loadings:			tw =	0.270	in.					Qa =	1.0000					8	N.A.	N.A.				8	N.A.	N.A.				0	0	W12x14	2.653		0	0	S7x15.3	3.765		W44x198	58	42.91	0.709	11.811	1.22	2.94	2.98	16700	776	16.9	336	57	2.41	20.1	146000			5	W18x35	S.R.=0.877		5	S18x54.7	S.R.=0.533
P =	0.00	kips	bf =	6.730	in.					Sx(eff) =	42.00	in.^3					9	N.A.	N.A.				9	N.A.	N.A.				0	0	W10x15	2.865		0	0	S6x17.25	4.523		W40x655	192	43.62	1.97	16.87	3.54	4.43	0.73	56500	2590	17.2	2860	339	3.86	596	1140000			6	W16x36	S.R.=0.7
Mx =	108.72	ft-kips	tf =	0.385	in.					Sy(eff) =	5.82	in.^3					10	N.A.	N.A.				10	N.A.	N.A.				0	0	W8x15	3.350		0	0	S8x18.4	2.745		W40x593	174	43	1.79	16.7	3.23	4.38	0.8	50400	2340	17	2520	302	3.8	445	996000			7	W14x38	S.R.=0.724
My =	0.00	ft-kips	rt =	1.740	in.	d=13.8		X					11	N.A.	N.A.				11	N.A.	N.A.				0	0	W6x15	4.259		0	0	S7x20	3.267		W40x531	156	42.34	1.61	16.51	2.91	4.33	0.88	44300	2090	16.9	2200	266	3.75	329	848000			8	W10x39	S.R.=0.939
			d/Af =	5.34					Axial Compression:					12	N.A.	N.A.				12	N.A.	N.A.				0	0	W5x16	4.624		0	0	S8x23	2.440		W40x503	148	42.1	1.54	16.4	2.76	4.3	0.93	41700	1980	16.8	2050	250	3.72	279	791000			9	W12x40	S.R.=0.768
Design Parameters:			Ix =	291.00	in.^4			tw=0.27				Kx*Lx/rx =	1.65					13	N.A.	N.A.				13	N.A.	N.A.				0	0	W12x16	2.312		0	0	S10x25.4	1.607		W40x480	140	41.81	1.46	16.36	2.64	4.28	0.97	39500	1890	16.8	1940	237	3.72	245	739000			10	W16x40	S.R.=0.611
Fy =	50.00	ksi	Sx =	42.00	in.^3					Ky*Ly/ry =	11.04					14	N.A.	N.A.				14	N.A.	N.A.				0	0	W6x16	3.876		0	0	S12x31.8	1.092		W40x466	137	42.44	1.67	12.64	2.95	3.22	1.14	36300	1710	16.3	1010	160	2.72	277	393000
Kx =	0.79		rx =	5.730	in.	bf=6.73					K*L/r (max) =	11.04					15	N.A.	N.A.				15	N.A.	N.A.				0	0	W10x17	2.440		0	0	S10x35	1.345		W40x436	128	41.34	1.34	16.24	2.4	4.24	1.06	35400	1710	16.6	1720	212	3.67	186	649000
Ky =	1.37		Iy =	19.60	in.^4					Cc =	107.00					16	N.A.	N.A.				16	N.A.	N.A.				0	0	W8x18	2.601		0	0	S12x35	1.038		W40x431	127	41.3	1.34	16.2	2.36	4.23	1.08	34800	1690	16.6	1690	208	3.65	177	639000			Optional Input Used to Determine Cb, Cm, & K Values:
Lx =	1.000	ft.	Sy =	5.82	in.^3	W14x30 Section					fa = P/A =	0.00	ksi					17	N.A.	N.A.				17	N.A.	N.A.				0	0	W5x19	3.876		1	1	S12x40.8	0.877		W40x397	117	41	1.22	16.1	2.2	4.21	1.15	32000	1560	16.6	1540	191	3.64	142	578000
Ly =	1.000	ft.	ry =	1.490	in.	Qs =	1.000					Fa =	29.17	ksi (Eqn. E2-1)					18	N.A.	N.A.				18	N.A.	N.A.				0	0	W12x19	1.856		2	1	S15x42.9	0.666		W40x392	115	41.6	1.42	12.4	2.52	3.14	1.33	29900	1440	16.1	803	130	2.64	172	306000				Determine Cb by equation:
Lb =	1.000	ft.	J =	0.38	in.^4	Qa =	1.000					Fa =	N.A.	ksi (Eqn. E2-2)					19	N.A.	N.A.				19	N.A.	N.A.				0	0	W10x19	2.103		3	1	S12x50	0.781		W40x372	109	40.6	1.16	16.1	2.05	4.18	1.23	29600	1460	16.5	1420	177	3.6	116	528000					Single or Reverse curvature?	Single
Cb =	1.00		Cw =	887.0	in.^6					Use: Fa =	29.17	ksi					20	N.A.	N.A.				20	N.A.	N.A.				0	0	W6x20	2.950		4	1	S15x50	0.611		W40x362	107	40.6	1.12	16	2.01	4.17	1.26	28900	1420	16.5	1380	173	3.6	109	512000					Mx1 =	0.00	ft-kips
Cmx =	0.85					fa/Fa =	0.000					21	N.A.	N.A.				21	N.A.	N.A.				0	0	W8x21	2.172		5	1	S18x54.7	0.444		W40x331	97.5	40.8	1.22	12.2	2.13	3.08	1.57	24700	1210	15.9	644	106	2.57	106	241000					Mx2 =	0.00	ft-kips
Cmy =	0.85					Pa =	258.11	kips (allow)					22	N.A.	N.A.				22	N.A.	N.A.				0	0	W12x22	1.556		6	1	S20x66	0.332		W40x328	96.4	40	0.91	17.91	1.73	4.73	1.29	26800	1340	16.7	1660	185	4.15	74.2	607000					Cb =	1.00
ASIF =	1.000					23	N.A.	N.A.				23	N.A.	N.A.				0	0	W10x22	1.704		7	1	S18x70	0.384		W40x327	96	40.8	1.18	12.1	2.13	3.09	1.58	24500	1200	16	640	105	2.58	103	239000
				X-axis Bending:					24	N.A.	N.A.				24	N.A.	N.A.				0	0	W14x22	1.363		8	1	S20x75	0.309		W40x324	95.3	40.2	1	15.9	1.81	4.14	1.4	25600	1280	16.4	1220	153	3.58	79.4	449000				Determine Cmx by equation:
Results:					Lc =	6.03	ft. (Eqn. F1-2, max. value of Lb for Fbx = 0.66*Fy)					25	N.A.	N.A.				25	N.A.	N.A.				0	0	W8x24	1.892		9	1	S24x80	0.226		W40x321	94.1	40.08	1	15.91	1.77	4.13	1.42	25100	1250	16.3	1190	150	3.56	79.4	446000					Single or Reverse curvature?	Single
				Lu =	6.55	ft. (max. value of Lb for Fbx = 0.60*Fy, using Cb = 1)					26	N.A.	N.A.				26	N.A.	N.A.				0	0	W6x25	2.353		10	1	S20x86	0.255		W40x298	87.6	39.69	0.83	17.83	1.575	4.7	1.41	24200	1220	16.6	1490	167	4.12	56.3	540000					Mx1 =	0.00	ft-kips
For Axial Compression:			For X-axis Bending:			For Y-axis Bending:					Lb/rt =	6.90					27	N.A.	N.A.				27	N.A.	N.A.				0	0	W10x26	1.417		11	1	S24x90	0.211		W40x297	87.4	39.8	0.93	15.8	1.65	4.11	1.53	23200	1170	16.3	1090	138	3.54	61.2	397000					Mx2 =	0.00	ft-kips
Kx*Lx/rx =	1.65		Lc =	6.03	ft.	fby =	0.00	ksi				fa/Fy =	0.000					28	N.A.	N.A.				28	N.A.	N.A.				0	0	W12x26	1.184		12	1	S20x96	0.240		W40x278	81.8	40.2	1.02	12	1.81	3.02	1.85	20500	1020	15.8	521	87.1	2.52	64.7	192000					Cmx =	1.00
Ky*Ly/ry =	11.04		Lu =	6.55	ft.	Fby =	37.50	ksi				fbx = Mx/Sx =	31.06	ksi					29	N.A.	N.A.				29	N.A.	N.A.				0	0	W16x26	1.030		13	1	S24x100	0.199		W40x277	81.4	39.7	0.83	15.8	1.58	4.13	1.59	21900	1100	16.4	1040	132	3.58	51.5	378000
Cc =	107.00		Lb/rt =	6.90		Mry =	18.19	ft-kips				Is Lb<=Lc?	Yes					30	N.A.	N.A.				30	N.A.	N.A.				0	0	W14x26	1.120		14	1	S24x106	0.165		W40x268	78.8	39.37	0.75	17.75	1.415	4.67	1.57	21500	1090	16.5	1320	149	4.09	41.1	475000				Determine Cmy by equation:
fa =	0.00	ksi	fbx =	31.06	ksi					Is d/tw<=allow?	Yes					31	N.A.	N.A.				31	N.A.	N.A.				0	0	W8x28	1.627		15	1	S24x121	0.153		W40x264	77.6	40	0.96	11.9	1.73	3.01	1.94	19400	971	15.8	493	82.6	2.52	56.1	181000					Single or Reverse curvature?	Single
Fa =	29.17	ksi	Fbx =	33.00	ksi					Is b/t<=65/SQRT(Fy)?	Yes					32	N.A.	N.A.				32	N.A.	N.A.				0	0	W12x30	1.024					W40x249	73.3	39.4	0.75	15.8	1.42	4.1	1.76	19600	993	16.3	926	118	3.55	38.1	334000					My1 =	0.00	ft-kips
Pa =	258.11	kips	Mrx =	115.50	ft-kips					Is b/t>95/SQRT(Fy)?	No					33	N.A.	N.A.				33	N.A.	N.A.				0	0	W10x30	1.220				5 Lightest S Shapes:	S.R.		W40x244	71.7	39.06	0.71	17.71	1.26	4.63	1.75	19200	983	16.4	1170	132	4.04	30.4	417000					My2 =	0.00	ft-kips
				Fbx =	33	ksi (Eqn. F1-1)					34	N.A.	N.A.				34	N.A.	N.A.				1	1	W14x30	0.941			1	S12x40.8	0.877		W40x235	69	39.7	0.83	11.9	1.58	3.01	2.12	17400	875	15.9	444	74.6	2.54	41.3	161000					Cmy =	1.00
				Fbx =	33.00	ksi (Eqn. F1-3 or F1-4)					35	N.A.	N.A.				35	N.A.	N.A.				0	0	W8x31	1.438			2	S15x42.9	0.666		W40x221	64.8	38.67	0.71	17.71	1.065	4.56	2.05	16600	858	16	988	112	3.9	21.2	349000
			X-axis Euler Stress:			Y-axis Euler Stress:					Fbx =	N.A.	ksi (Eqn. F1-5)					36	N.A.	N.A.				36	N.A.	N.A.				2	1	W16x31	0.838			3	S12x50	0.781		W40x215	63.4	39	0.65	15.8	1.22	4.09	2.03	16700	859	16.2	796	101	3.54	24.8	284000				Determine Kx by alignment charts:
			F'ex =	N.A.	ksi	F'ey =	N.A.	ksi				Fbx =	N.A.	ksi (Eqn. F1-6)					37	N.A.	N.A.				37	N.A.	N.A.				0	0	W10x33	1.130			4	S15x50	0.611		W40x211	62	39.4	0.75	11.8	1.42	2.98	2.36	15500	786	15.8	390	66.1	2.51	30.4	140000					Braced or Unbraced Frame?	Braced
				Fbx =	N.A.	ksi (Eqn. F1-7)					38	N.A.	N.A.				38	N.A.	N.A.				3	1	W14x34	0.813			5	S18x54.7	0.444		W40x199	58.5	38.7	0.65	15.8	1.07	4.04	2.31	14900	770	16	695	88.2	3.45	18.3	246000					Ga =	1.200
Stress Ratio:					Fbx =	30.00	ksi (Eqn. F1-8)					39	N.A.	N.A.				39	N.A.	N.A.				0	0	W8x35	1.267					W40x192	56.5	38.2	0.71	17.71	0.83	4.43	2.6	13500	708	15.5	770	87	3.69	13.7	268000					Gb =	1.000
S.R. =	0.941					Fbx =	30.00	ksi (Select from F1-6, F1-7, & F1-8 <= 0.60*Fy)					40	N.A.	N.A.				40	N.A.	N.A.				4	1	W12x35	0.867					W40x183	53.8	39	0.65	11.8	1.22	2.98	2.71	13300	683	15.7	336	56.9	2.5	20	120000					Kx =	0.786
				Use: Fbx =	33.00	ksi					41	N.A.	N.A.				41	N.A.	N.A.				5	1	W18x35	0.686					W40x174	51.1	38.2	0.65	15.75	0.83	3.92	2.92	12200	639	15.5	541	68.8	3.26	11.2	189000
				Mrx =	115.50	ft-kips (allow)					42	N.A.	N.A.				42	N.A.	N.A.				6	1	W16x36	0.700					W40x167	49.2	38.6	0.65	11.8	1.02	2.91	3.19	11600	600	15.3	283	47.9	2.4	14	99800				Determine Ky by alignment charts:
Comments:					43	N.A.	N.A.				43	N.A.	N.A.				7	1	W14x38	0.724					W40x149	43.8	38.2	0.63	11.8	0.83	2.84	3.9	9800	513	15	229	38.8	2.29	9.36	80000					Braced or Unbraced Frame?	Unbraced
				Y-axis Bending:					44	N.A.	N.A.				44	N.A.	N.A.				8	1	W10x39	0.939					W36x848	249	42.45	2.52	18.13	4.53	4.84	0.52	67400	3170	16.4	4550	501	4.27	1270	1620000					Ga =	1.200
				fby = My/Sy =	0.00	ksi					45	N.A.	N.A.				45	N.A.	N.A.				0	0	W8x40	1.114					W36x798	235	42	2.38	18	4.29	4.8	0.54	62600	2980	16.3	4200	467	4.23	1050	1490000					Gb =	1.000
				Fby =	37.50	ksi					46	N.A.	N.A.				46	N.A.	N.A.				9	1	W12x40	0.768					W36x720	211	41.19	2.165	17.775	3.9	4.73	0.59	55300	2690	16.2	3680	414	4.18	804	1270000					Ky =	1.371
				Mry =	18.19	ft-kips (allow)					47	N.A.	N.A.				47	N.A.	N.A.				10	1	W16x40	0.611					W36x650	191	40.5	1.97	17.6	3.54	4.67	0.65	48900	2420	16	3230	367	4.11	591	1100000
				48	N.A.	N.A.				48	N.A.	N.A.				11	1	W18x40	0.578					W36x588	172	39.84	1.79	17.4	3.23	4.62	0.71	43500	2180	15.9	2850	328	4.07	453	950000
				Euler Stresses:					49	N.A.	N.A.				49	N.A.	N.A.				12	1	W14x43	0.632					W36x527	155	39.2	1.61	17.2	2.91	4.57	0.78	38300	1950	15.7	2490	289	4.01	327	820000
				F'ex =	N.A.	ksi					50	N.A.	N.A.				50	N.A.	N.A.				13	1	W21x44	0.484					W36x485	142	38.74	1.5	17.105	2.68	4.53	0.85	34700	1790	15.6	2250	263	3.98	260	727000
				F'ey =	N.A.	ksi					51	N.A.	N.A.				51	N.A.	N.A.				14	1	W12x45	0.685					W36x439	129	38.3	1.36	17	2.44	4.49	0.92	31000	1620	15.5	1990	235	3.93	193	638000
				52	N.A.	N.A.				52	N.A.	N.A.				15	1	W10x45	0.805					W36x393	116	37.8	1.22	16.8	2.2	4.45	1.02	27500	1450	15.4	1750	208	3.9	141	554000
				Stress Ratio:					53	N.A.	N.A.				53	N.A.	N.A.				16	1	W16x45	0.544					W36x359	105	37.4	1.12	16.7	2.01	4.42	1.11	24800	1320	15.3	1570	188	3.86	108	492000
				S.R. =	N.A.	Eqn. H1-1					54	N.A.	N.A.				54	N.A.	N.A.				17	1	W18x46	0.502					W36x328	96.4	37.1	1.02	16.6	1.85	4.39	1.21	22500	1210	15.3	1420	171	3.84	84.1	441000
				S.R. =	N.A.	Eqn. H1-2					55	N.A.	N.A.				55	N.A.	N.A.				18	1	W8x48	0.915					W36x300	88.3	36.7	0.945	16.7	1.68	4.39	1.31	20300	1110	15.2	1300	156	3.83	64.2	399000
				S.R. =	0.941					56	N.A.	N.A.				56	N.A.	N.A.				19	1	W14x48	0.563					W36x280	82.4	36.5	0.885	16.6	1.57	4.37	1.4	18900	1030	15.1	1200	144	3.81	52.6	366000
				57	N.A.	N.A.				57	N.A.	N.A.				20	1	W21x48	0.428					W36x260	76.5	36.3	0.84	16.6	1.44	4.34	1.52	17300	953	15	1090	132	3.78	41.5	330000
				58	N.A.	N.A.				58	N.A.	N.A.				21	1	W10x49	0.724					W36x256	75.4	37.4	0.96	12.2	1.73	3.14	1.77	16800	895	14.9	528	86.5	2.65	52.9	168000
				59	N.A.	N.A.				59	N.A.	N.A.				22	1	W12x50	0.616					W36x245	72.1	36.1	0.8	16.5	1.35	4.32	1.62	16100	895	15	1010	123	3.75	34.6	305000
				60	N.A.	N.A.				60	N.A.	N.A.				23	1	W16x50	0.488					W36x232	68.1	37.1	0.87	12.1	1.57	3.11	1.95	15000	809	14.8	468	77.2	2.62	39.6	148000
				61	N.A.	N.A.				61	N.A.	N.A.				24	1	W18x50	0.445					W36x230	67.6	35.9	0.76	16.5	1.26	4.3	1.73	15000	837	14.9	940	114	3.73	28.6	282000
				62	N.A.	N.A.				62	N.A.	N.A.				25	1	W21x50	0.418					W36x210	61.8	36.7	0.83	12.2	1.36	3.09	2.21	13200	719	14.6	411	67.5	2.58	28	128000
				63	N.A.	N.A.				63	N.A.	N.A.				26	1	W12x53	0.560					W36x194	57	36.5	0.765	12.1	1.26	3.07	2.39	12100	664	14.6	375	61.9	2.56	22.2	116000
				64	N.A.	N.A.				64	N.A.	N.A.				27	1	W14x53	0.508					W36x182	53.6	36.3	0.725	12.1	1.18	3.05	2.55	11300	623	14.5	347	57.6	2.55	18.5	107000
				65	N.A.	N.A.				65	N.A.	N.A.				28	1	W10x54	0.659					W36x170	50.1	36.2	0.68	12	1.1	3.04	2.73	10500	581	14.5	320	53.2	2.53	15.1	98400
				66	N.A.	N.A.				66	N.A.	N.A.				29	1	W18x55	0.402					W36x160	47	36	0.65	12	1.02	3.02	2.94	9760	542	14.4	295	49.1	2.5	12.4	90300
				67	N.A.	N.A.				67	N.A.	N.A.				30	1	W21x55	0.359					W36x150	44.2	35.9	0.625	12	0.94	2.99	3.18	9040	504	14.3	270	45.1	2.47	10.1	82300
				68	N.A.	N.A.				68	N.A.	N.A.				31	1	W24x55	0.344					W36x135	39.7	35.6	0.6	12	0.79	2.93	3.77	7800	439	14	225	37.7	2.38	7	68000
				69	N.A.	N.A.				69	N.A.	N.A.				32	1	W21x57	0.356					W33x619	181	38.47	1.97	16.91	3.54	4.51	0.64	41800	2170	15.2	2870	340	3.98	567	870000
				70	N.A.	N.A.				70	N.A.	N.A.				33	1	W16x57	0.429					W33x567	166	37.91	1.81	16.75	3.27	4.46	0.69	37700	1990	15.1	2580	308	3.94	444	768000
				71	N.A.	N.A.				71	N.A.	N.A.				34	1	W12x58	0.507					W33x515	151	37.36	1.65	16.59	2.99	4.42	0.75	33700	1810	14.9	2290	276	3.89	338	672000
				72	N.A.	N.A.				72	N.A.	N.A.				35	1	W8x58	0.760					W33x468	137	36.81	1.52	16.455	2.72	4.37	0.82	30100	1630	14.8	2030	247	3.85	256	587000
				73	N.A.	N.A.				73	N.A.	N.A.				36	1	W10x60	0.593					W33x424	124	36.34	1.38	16.315	2.48	4.33	0.9	26900	1480	14.7	1800	221	3.81	193	514000
				74	N.A.	N.A.				74	N.A.	N.A.				37	1	W18x60	0.366					W33x387	114	36	1.26	16.2	2.28	4.3	0.97	24300	1350	14.6	1620	200	3.77	148	459000
				75	N.A.	N.A.				75	N.A.	N.A.				38	1	W14x61	0.429					W33x354	104	35.6	1.16	16.1	2.09	4.27	1.06	22000	1240	14.5	1460	181	3.74	115	409000
				76	N.A.	N.A.				76	N.A.	N.A.				39	1	W21x62	0.311					W33x318	93.6	35.2	1.04	16	1.89	4.24	1.16	19500	1110	14.5	1290	161	3.71	84.4	357000
				77	N.A.	N.A.				77	N.A.	N.A.				40	1	W24x62	0.299					W33x291	85.7	34.8	0.96	15.9	1.73	4.21	1.27	17700	1020	14.4	1160	146	3.68	65.1	318000
				78	N.A.	N.A.				78	N.A.	N.A.				41	1	W12x65	0.457					W33x263	77.5	34.5	0.87	15.8	1.57	4.18	1.39	15900	919	14.3	1040	131	3.66	48.7	282000
				79	N.A.	N.A.				79	N.A.	N.A.				42	1	W18x65	0.338					W33x241	71	34.2	0.83	15.9	1.4	4.17	1.54	14200	831	14.1	933	118	3.62	36.2	251000
				80	N.A.	N.A.				80	N.A.	N.A.				43	1	W8x67	0.655					W33x221	65.2	33.9	0.775	15.8	1.27	4.15	1.68	12900	759	14.1	840	106	3.59	27.8	224000
				81	N.A.	N.A.				81	N.A.	N.A.				44	1	W16x67	0.332					W33x201	59.2	33.7	0.715	15.7	1.15	4.12	1.86	11600	686	14	749	95.2	3.56	20.8	198000
				82	N.A.	N.A.				82	N.A.	N.A.				45	1	W10x68	0.522					W33x169	49.5	33.8	0.67	11.5	1.22	2.95	2.41	9290	549	13.7	310	53.9	2.5	17.7	82400
				83	N.A.	N.A.				83	N.A.	N.A.				46	1	W14x68	0.384					W33x152	44.8	33.5	0.635	11.6	1.06	2.94	2.74	8160	487	13.5	273	47.2	2.47	12.4	71800
				84	N.A.	N.A.				84	N.A.	N.A.				47	1	W21x68	0.282					W33x141	41.6	33.3	0.605	11.5	0.96	2.92	3.01	7450	448	13.4	246	42.7	2.43	9.7	64300
				85	N.A.	N.A.				85	N.A.	N.A.				48	1	W24x68	0.257					W33x130	38.3	33.1	0.58	11.5	0.855	2.88	3.36	6710	406	13.2	218	37.9	2.39	7.37	56600
				86	N.A.	N.A.				86	N.A.	N.A.				49	1	W18x71	0.311					W33x118	34.7	32.9	0.55	11.5	0.74	2.84	3.87	5900	359	13	187	32.6	2.32	5.3	48200
				87	N.A.	N.A.				87	N.A.	N.A.				50	1	W12x72	0.406					W30x581	170	35.39	1.97	16.2	3.54	4.34	0.62	33000	1870	13.9	2530	312	3.86	537	636000
				88	N.A.	N.A.				88	N.A.	N.A.				51	1	W21x73	0.262					W30x526	154	34.76	1.79	16.02	3.23	4.29	0.67	29300	1680	13.8	2230	278	3.8	405	550000
				89	N.A.	N.A.				89	N.A.	N.A.				52	1	W14x74	0.353					W30x477	140	34.21	1.63	15.865	2.95	4.24	0.73	26100	1530	13.7	1970	249	3.75	307	480000
				90	N.A.	N.A.				90	N.A.	N.A.				53	1	W18x76	0.271					W30x433	127	33.66	1.5	15.725	2.68	4.2	0.8	23200	1380	13.5	1750	222	3.71	231	417000
				91	N.A.	N.A.				91	N.A.	N.A.				54	1	W24x76	0.225					W30x391	115	33.2	1.36	15.6	2.44	4.16	0.87	20700	1250	13.4	1550	198	3.67	173	366000
				92	N.A.	N.A.				92	N.A.	N.A.				55	1	W10x77	0.460					W30x357	105	32.8	1.24	15.5	2.24	4.12	0.95	18700	1140	13.3	1390	179	3.64	134	325000
				93	N.A.	N.A.				93	N.A.	N.A.				56	1	W16x77	0.291					W30x326	95.8	32.4	1.14	15.4	2.05	4.09	1.03	16800	1040	13.2	1240	162	3.6	103	286000
				94	N.A.	N.A.				94	N.A.	N.A.				57	1	W12x79	0.369					W30x292	85.9	32	1.02	15.3	1.85	4.06	1.13	14900	930	13.2	1100	144	3.58	75.2	250000
				95	N.A.	N.A.				95	N.A.	N.A.				58	1	W14x82	0.321					W30x261	76.9	31.6	0.93	15.2	1.65	4.02	1.26	13100	829	13.1	959	127	3.53	54.1	215000
				96	N.A.	N.A.				96	N.A.	N.A.				59	1	W21x83	0.231					W30x235	69.2	31.3	0.83	15.1	1.5	4	1.39	11700	748	13	855	114	3.51	40.3	190000
				97	N.A.	N.A.				97	N.A.	N.A.				60	1	W24x84	0.202					W30x211	62.2	30.9	0.775	15.1	1.32	3.99	1.56	10300	665	12.9	757	100	3.49	28.4	166000
				98	N.A.	N.A.				98	N.A.	N.A.				61	1	W27x84	0.186					W30x191	56.3	30.7	0.71	15	1.19	3.97	1.72	9200	600	12.8	673	89.5	3.46	21	146000
				99	N.A.	N.A.				99	N.A.	N.A.				62	1	W18x86	0.238					W30x173	51	30.4	0.655	15	1.07	3.94	1.91	8230	541	12.7	598	79.8	3.42	15.6	129000
				100	N.A.	N.A.				100	N.A.	N.A.				63	1	W12x87	0.335					W30x148	43.5	30.7	0.65	10.5	1.18	2.7	2.48	6680	436	12.4	227	43.3	2.28	14.5	49400
				101	N.A.	N.A.				101	N.A.	N.A.				64	1	W10x88	0.401					W30x132	38.9	30.3	0.615	10.5	1	2.68	2.87	5770	380	12.2	196	37.2	2.25	9.72	42100
				102	N.A.	N.A.				102	N.A.	N.A.				65	1	W16x89	0.252					W30x124	36.5	30.2	0.585	10.5	0.93	2.66	3.09	5360	355	12.1	181	34.4	2.23	7.99	38700
				103	N.A.	N.A.				103	N.A.	N.A.				66	1	W30x90	0.161					W30x116	34.2	30	0.565	10.5	0.85	2.64	3.36	4930	329	12	164	31.3	2.19	6.43	34900
				104	N.A.	N.A.				104	N.A.	N.A.				67	1	W14x90	0.283					W30x108	31.7	29.8	0.545	10.5	0.76	2.61	3.75	4470	299	11.9	146	27.9	2.15	4.99	30800
				105	N.A.	N.A.				105	N.A.	N.A.				68	1	W21x93	0.206					W30x99	29.1	29.7	0.52	10.5	0.67	2.57	4.23	3990	269	11.7	128	24.5	2.1	3.77	26900
				106	N.A.	N.A.				106	N.A.	N.A.				69	1	W24x94	0.178					W30x90	26.4	29.5	0.47	10.4	0.61	2.56	4.65	3610	245	11.7	115	22.1	2.09	2.84	24000
				107	N.A.	N.A.				107	N.A.	N.A.				70	1	W27x94	0.163					W27x539	159	32.5	1.97	15.3	3.54	4.1	0.6	25600	1570	12.7	2110	277	3.65	496	443000
				108	N.A.	N.A.				108	N.A.	N.A.				71	1	W12x96	0.302					W27x494	145	31.97	1.81	15.095	3.27	4.05	0.65	22900	1440	12.6	1890	250	3.61	391	386000
				109	N.A.	N.A.				109	N.A.	N.A.				72	1	W18x97	0.210					W27x448	131	31.42	1.65	14.94	2.99	4.01	0.7	20400	1300	12.5	1670	224	3.57	297	336000
				110	N.A.	N.A.				110	N.A.	N.A.				73	1	W14x99	0.253					W27x407	119	30.87	1.52	14.8	2.72	3.96	0.77	18100	1170	12.3	1480	200	3.52	225	291000
				111	N.A.	N.A.				111	N.A.	N.A.				74	1	W30x99	0.147					W27x368	108	30.4	1.38	14.7	2.48	3.93	0.84	16200	1060	12.2	1310	179	3.48	170	255000
				112	N.A.	N.A.				112	N.A.	N.A.				75	1	W10x100	0.353					W27x336	98.9	30	1.26	14.6	2.28	3.89	0.9	14600	972	12.1	1180	162	3.45	131	227000
				113	N.A.	N.A.				113	N.A.	N.A.				76	1	W16x100	0.223					W27x307	90.4	29.6	1.16	14.4	2.09	3.86	0.98	13100	887	12	1050	146	3.41	101	199000
				114	N.A.	N.A.				114	N.A.	N.A.				77	1	W21x101	0.174					W27x281	82.9	29.3	1.06	14.4	1.93	3.84	1.06	11900	814	12	953	133	3.39	79.5	178000
				115	N.A.	N.A.				115	N.A.	N.A.				78	1	W27x102	0.148					W27x258	76	29	0.98	14.3	1.77	3.81	1.15	10800	745	11.9	859	120	3.36	61.6	159000
				116	N.A.	N.A.				116	N.A.	N.A.				79	1	W24x103	0.161					W27x235	69.4	28.7	0.91	14.2	1.61	3.78	1.25	9700	677	11.8	769	108	3.33	47	141000
				117	N.A.	N.A.				117	N.A.	N.A.				80	1	W24x104	0.153					W27x217	64	28.4	0.83	14.1	1.5	3.76	1.34	8910	627	11.8	704	99.8	3.32	37.6	128000
				118	N.A.	N.A.				118	N.A.	N.A.				81	1	W18x106	0.194					W27x194	57.2	28.1	0.75	14	1.34	3.74	1.49	7860	559	11.7	619	88.1	3.29	27.1	111000
				119	N.A.	N.A.				119	N.A.	N.A.				82	1	W12x106	0.273					W27x178	52.5	27.8	0.725	14.1	1.19	3.72	1.66	7020	505	11.6	555	78.8	3.25	20.1	98300
				120	N.A.	N.A.				120	N.A.	N.A.				83	1	W30x108	0.132					W27x161	47.6	27.6	0.66	14	1.08	3.7	1.82	6310	458	11.5	497	70.9	3.23	15.1	87300
				121	N.A.	N.A.				121	N.A.	N.A.				84	1	W14x109	0.229					W27x146	43.1	27.4	0.605	14	0.975	3.68	2.01	5660	414	11.5	443	63.5	3.2	11.3	77200
				122	N.A.	N.A.				122	N.A.	N.A.				85	1	W21x111	0.159					W27x129	37.8	27.6	0.61	10	1.1	2.59	2.51	4760	345	11.2	184	36.8	2.21	11.1	32400
				123	N.A.	N.A.				123	N.A.	N.A.				86	1	W10x112	0.314					W27x114	33.5	27.3	0.57	10.1	0.93	2.58	2.91	4080	299	11	159	31.5	2.18	7.33	27600
				124	N.A.	N.A.				124	N.A.	N.A.				87	1	W27x114	0.132					W27x102	30	27.1	0.515	10	0.83	2.56	3.26	3620	267	11	139	27.8	2.15	5.28	24000
				125	N.A.	N.A.				125	N.A.	N.A.				88	1	W30x116	0.120					W27x94	27.7	26.9	0.49	9.99	0.745	2.53	3.62	3270	243	10.9	124	24.8	2.12	4.03	21200
				126	N.A.	N.A.				126	N.A.	N.A.				89	1	W24x117	0.136					W27x84	24.8	26.7	0.46	9.96	0.64	2.49	4.19	2850	213	10.7	106	21.2	2.07	2.81	18000
				127	N.A.	N.A.				127	N.A.	N.A.				90	1	W33x118	0.110					W24x492	144	29.65	1.97	14.115	3.54	3.8	0.59	19100	1290	11.5	1670	237	3.41	456	283000
				128	N.A.	N.A.				128	N.A.	N.A.				91	1	W18x119	0.171					W24x450	132	29.09	1.81	13.955	3.27	3.76	0.64	17100	1170	11.4	1490	214	3.36	357	247000
				129	N.A.	N.A.				129	N.A.	N.A.				92	1	W12x120	0.243					W24x408	119	28.54	1.65	13.8	2.99	3.71	0.69	15100	1060	11.3	1320	191	3.33	271	214000
				130	N.A.	N.A.				130	N.A.	N.A.				93	1	W14x120	0.208					W24x370	109	28	1.52	13.7	2.72	3.67	0.75	13400	957	11.1	1160	170	3.27	201	185000
				131	N.A.	N.A.				131	N.A.	N.A.				94	1	W21x122	0.145					W24x335	98.4	27.5	1.38	13.5	2.48	3.63	0.82	11900	864	11	1030	152	3.23	152	161000
				132	N.A.	N.A.				132	N.A.	N.A.				95	1	W30x124	0.111					W24x306	89.8	27.1	1.26	13.4	2.28	3.6	0.89	10700	789	10.9	919	137	3.2	117	142000
				133	N.A.	N.A.				133	N.A.	N.A.				96	1	W27x129	0.115					W24x279	82	26.7	1.16	13.3	2.09	3.57	0.96	9600	718	10.8	823	124	3.17	90.5	125000
				134	N.A.	N.A.				134	N.A.	N.A.				97	1	W18x130	0.154					W24x250	73.5	26.3	1.04	13.2	1.89	3.53	1.06	8490	644	10.7	724	110	3.14	66.6	108000
				135	N.A.	N.A.				135	N.A.	N.A.				98	1	W33x130	0.097					W24x229	67.2	26	0.96	13.1	1.73	3.51	1.15	7650	588	10.7	651	99.4	3.11	51.3	96000
				136	N.A.	N.A.				136	N.A.	N.A.				99	1	W24x131	0.120					W24x207	60.7	25.7	0.87	13	1.57	3.48	1.26	6820	531	10.6	578	88.8	3.08	38.3	84200
				137	N.A.	N.A.				137	N.A.	N.A.				100	1	W14x132	0.189					W24x192	56.3	25.5	0.81	13	1.46	3.46	1.35	6260	491	10.5	530	81.8	3.07	30.8	76400
				138	N.A.	N.A.				138	N.A.	N.A.				101	1	W21x132	0.134					W24x176	51.7	25.2	0.75	12.9	1.34	3.44	1.46	5680	450	10.5	479	74.3	3.04	23.9	68400
				139	N.A.	N.A.				139	N.A.	N.A.				102	1	W30x132	0.104					W24x162	47.7	25	0.705	13	1.22	3.45	1.58	5170	414	10.4	443	68.4	3.05	18.5	62600
				140	N.A.	N.A.				140	N.A.	N.A.				103	1	W36x135	0.090					W24x146	43	24.7	0.65	12.9	1.09	3.43	1.76	4580	371	10.3	391	60.5	3.01	13.4	54700
				141	N.A.	N.A.				141	N.A.	N.A.				104	1	W12x136	0.213					W24x131	38.5	24.5	0.605	12.9	0.96	3.4	1.98	4020	329	10.2	340	53	2.97	9.5	47000
				142	N.A.	N.A.				142	N.A.	N.A.				105	1	W33x141	0.088					W24x117	34.4	24.3	0.55	12.8	0.85	3.37	2.23	3540	291	10.1	297	46.5	2.94	6.72	40700
				143	N.A.	N.A.				143	N.A.	N.A.				106	1	W18x143	0.140					W24x104	30.6	24.1	0.5	12.8	0.75	3.35	2.52	3100	258	10.1	259	40.7	2.91	4.72	35200
				144	N.A.	N.A.				144	N.A.	N.A.				107	1	W14x145	0.170					W24x103	30.3	24.5	0.55	9	0.98	2.33	2.78	3000	245	9.96	119	26.5	1.99	7.07	16500
				145	N.A.	N.A.				145	N.A.	N.A.				108	1	W24x146	0.107					W24x94	27.7	24.3	0.515	9.07	0.875	2.33	3.06	2700	222	9.87	109	24	1.98	5.26	15000
				146	N.A.	N.A.				146	N.A.	N.A.				109	1	W27x146	0.095					W24x84	24.7	24.1	0.47	9.02	0.77	2.31	3.47	2370	196	9.79	94.4	20.9	1.95	3.7	12800
				147	N.A.	N.A.				147	N.A.	N.A.				110	1	W21x147	0.120					W24x76	22.4	23.9	0.44	8.99	0.68	2.29	3.91	2100	176	9.69	82.5	18.4	1.92	2.68	11100
				148	N.A.	N.A.				148	N.A.	N.A.				111	1	W30x148	0.091					W24x68	20.1	23.7	0.415	8.97	0.585	2.26	4.52	1830	154	9.55	70.4	15.7	1.87	1.87	9430
				149	N.A.	N.A.				149	N.A.	N.A.				112	1	W40x149	0.077					W24x62	18.3	23.7	0.43	7.04	0.59	1.71	5.72	1560	132	9.24	34.5	9.8	1.37	1.77	4620
				150	N.A.	N.A.				150	N.A.	N.A.				113	1	W36x150	0.078					W24x55	16.3	23.6	0.395	7.01	0.505	1.68	6.66	1360	115	9.13	29.1	8.3	1.34	1.24	3870
				151	N.A.	N.A.				151	N.A.	N.A.				114	1	W12x152	0.189					W21x402	118	26.02	1.73	13.405	3.13	3.63	0.62	12200	937	10.2	1270	189	3.27	297	165000
				152	N.A.	N.A.				152	N.A.	N.A.				115	1	W33x152	0.081					W21x364	107	25.47	1.59	13.265	2.85	3.59	0.67	10800	846	10	1120	168	3.23	225	142000
				153	N.A.	N.A.				153	N.A.	N.A.				116	1	W18x158	0.128					W21x333	97.9	25	1.46	13.13	2.62	3.55	0.73	9610	769	9.91	994	151	3.19	174	124000
				154	N.A.	N.A.				154	N.A.	N.A.				117	1	W14x159	0.156					W21x300	88.2	24.53	1.32	12.99	2.38	3.51	0.78	8480	692	9.81	873	134	3.15	130	107000
				155	N.A.	N.A.				155	N.A.	N.A.				118	1	W36x160	0.073					W21x275	80.8	24.13	1.22	12.89	2.19	3.48	0.85	7620	632	9.71	785	122	3.12	101	94100
				156	N.A.	N.A.				156	N.A.	N.A.				119	1	W27x161	0.086					W21x248	72.8	23.74	1.1	12.775	1.99	3.45	0.94	6760	569	9.63	694	109	3.09	75.2	81800
				157	N.A.	N.A.				157	N.A.	N.A.				120	1	W24x162	0.095					W21x223	65.4	23.35	1	12.675	1.79	3.41	1.02	5950	510	9.54	609	96.1	3.05	54.9	70600
				158	N.A.	N.A.				158	N.A.	N.A.				121	1	W21x166	0.104					W21x201	59.2	23	0.91	12.6	1.63	3.38	1.12	5310	461	9.47	542	86.1	3.02	40.9	62100
				159	N.A.	N.A.				159	N.A.	N.A.				122	1	W40x167	0.066					W21x182	53.6	22.7	0.83	12.5	1.48	3.36	1.23	4730	417	9.4	483	77.2	3	30.7	54500
				160	N.A.	N.A.				160	N.A.	N.A.				123	1	W33x169	0.072					W21x166	48.8	22.5	0.75	12.4	1.36	3.34	1.33	4280	380	9.36	435	70	2.99	23.6	48500
				161	N.A.	N.A.				161	N.A.	N.A.				124	1	W12x170	0.168					W21x147	43.2	22.1	0.72	12.5	1.15	3.34	1.53	3630	329	9.17	376	60.1	2.95	15.4	41100
				162	N.A.	N.A.				162	N.A.	N.A.				125	1	W36x170	0.068					W21x132	38.8	21.8	0.65	12.4	1.03	3.31	1.7	3220	295	9.12	333	53.5	2.93	11.3	36000
				163	N.A.	N.A.				163	N.A.	N.A.				126	1	W30x173	0.073					W21x122	35.9	21.7	0.6	12.4	0.96	3.3	1.82	2960	273	9.09	305	49.2	2.92	8.98	32700
				164	N.A.	N.A.				164	N.A.	N.A.				127	1	W40x174	0.062					W21x111	32.7	21.5	0.55	12.3	0.875	3.28	1.99	2670	249	9.05	274	44.5	2.9	6.83	29200
				165	N.A.	N.A.				165	N.A.	N.A.				128	1	W18x175	0.115					W21x101	29.8	21.4	0.5	12.3	0.8	3.27	2.17	2420	227	9.02	248	40.3	2.89	5.21	26200
				166	N.A.	N.A.				166	N.A.	N.A.				129	1	W24x176	0.088					W21x93	27.3	21.6	0.58	8.42	0.93	2.17	2.76	2070	192	8.7	92.9	22.1	1.84	6.03	9940
				167	N.A.	N.A.				167	N.A.	N.A.				130	1	W14x176	0.141					W21x83	24.3	21.4	0.515	8.36	0.835	2.15	3.07	1830	171	8.67	81.4	19.5	1.83	4.34	8630
				168	N.A.	N.A.				168	N.A.	N.A.				131	1	W27x178	0.078					W21x73	21.5	21.2	0.455	8.3	0.74	2.13	3.46	1600	151	8.64	70.6	17	1.81	3.02	7420
				169	N.A.	N.A.				169	N.A.	N.A.				132	1	W21x182	0.095					W21x68	20	21.1	0.43	8.27	0.685	2.12	3.73	1480	140	8.6	64.7	15.7	1.8	2.45	6760
				170	N.A.	N.A.				170	N.A.	N.A.				133	1	W36x182	0.063					W21x62	18.3	21	0.4	8.24	0.615	2.1	4.14	1330	127	8.54	57.5	14	1.77	1.83	5970
				171	N.A.	N.A.				171	N.A.	N.A.				134	1	W40x183	0.058					W21x57	16.7	21.1	0.405	6.56	0.65	1.64	4.94	1170	111	8.36	30.6	9.35	1.35	1.77	3190
				172	N.A.	N.A.				172	N.A.	N.A.				135	1	W12x190	0.150					W21x55	16.2	20.8	0.375	8.22	0.522	2.09	4.85	1140	110	8.4	48.4	11.8	1.73	1.24	4980
				173	N.A.	N.A.				173	N.A.	N.A.				136	1	W24x192	0.081					W21x50	14.7	20.8	0.38	6.53	0.535	1.6	5.96	984	94.5	8.18	24.9	7.64	1.3	1.14	2560
				174	N.A.	N.A.				174	N.A.	N.A.				137	1	W30x191	0.066					W21x48	14.1	20.6	0.35	8.14	0.43	2.04	5.89	959	93	8.24	38.7	9.52	1.66	0.803	3940
				175	N.A.	N.A.				175	N.A.	N.A.				138	1	W18x192	0.104					W21x44	13	20.7	0.35	6.5	0.45	1.57	7.06	843	81.6	8.06	20.7	6.37	1.26	0.77	2110
				176	N.A.	N.A.				176	N.A.	N.A.				139	1	W40x192	0.058					W18x311	91.5	22.32	1.52	12.005	2.74	3.26	0.68	6960	624	8.72	795	132	2.95	177	75700
				177	N.A.	N.A.				177	N.A.	N.A.				140	1	W14x193	0.128					W18x283	83.2	21.85	1.4	11.89	2.5	3.23	0.74	6160	564	8.61	704	118	2.91	135	65600
				178	N.A.	N.A.				178	N.A.	N.A.				141	1	W36x194	0.060					W18x258	75.9	21.46	1.28	11.77	2.3	3.19	0.79	5510	514	8.53	628	107	2.88	104	57400
				179	N.A.	N.A.				179	N.A.	N.A.				142	1	W27x194	0.071					W18x234	68.8	21.06	1.16	11.65	2.11	3.16	0.86	4900	466	8.44	558	95.8	2.85	79.7	49900
				180	N.A.	N.A.				180	N.A.	N.A.				143	1	W44x198	0.051					W18x211	62.1	20.67	1.06	11.555	1.91	3.13	0.94	4330	419	8.35	493	85.3	2.82	59.3	43200
				181	N.A.	N.A.				181	N.A.	N.A.				144	1	W40x199	0.051					W18x192	56.4	20.35	0.96	11.455	1.75	3.1	1.02	3870	380	8.28	440	76.8	2.79	45.2	37900
				182	N.A.	N.A.				182	N.A.	N.A.				145	1	W21x201	0.086					W18x175	51.3	20	0.89	11.4	1.59	3.07	1.11	3450	344	8.2	391	68.8	2.76	33.8	33300
				183	N.A.	N.A.				183	N.A.	N.A.				146	1	W33x201	0.058					W18x158	46.3	19.7	0.81	11.3	1.44	3.05	1.21	3060	310	8.12	347	61.4	2.74	25.2	29000
				184	N.A.	N.A.				184	N.A.	N.A.				147	1	W24x207	0.074					W18x143	42.1	19.5	0.73	11.2	1.32	3.03	1.32	2750	282	8.09	311	55.5	2.72	19.2	25700
				185	N.A.	N.A.				185	N.A.	N.A.				148	1	W12x210	0.135					W18x130	38.2	19.3	0.67	11.2	1.2	3.01	1.44	2460	256	8.03	278	49.9	2.7	14.5	22600
				186	N.A.	N.A.				186	N.A.	N.A.				149	1	W36x210	0.055					W18x119	35.1	19	0.655	11.3	1.06	3.02	1.59	2190	231	7.9	253	44.9	2.69	10.6	20300
				187	N.A.	N.A.				187	N.A.	N.A.				150	1	W14x211	0.117					W18x106	31.1	18.7	0.59	11.2	0.94	3	1.78	1910	204	7.84	220	39.4	2.66	7.48	17400
				188	N.A.	N.A.				188	N.A.	N.A.				151	1	W40x211	0.050					W18x97	28.5	18.6	0.535	11.1	0.87	2.99	1.92	1750	188	7.82	201	36.1	2.65	5.86	15800
				189	N.A.	N.A.				189	N.A.	N.A.				152	1	W18x211	0.094					W18x86	25.3	18.4	0.48	11.1	0.77	2.97	2.15	1530	166	7.77	175	31.6	2.63	4.1	13600
				190	N.A.	N.A.				190	N.A.	N.A.				153	1	W30x211	0.059					W18x76	22.3	18.2	0.425	11	0.68	2.95	2.43	1330	146	7.73	152	27.6	2.61	2.83	11700
				191	N.A.	N.A.				191	N.A.	N.A.				154	1	W40x215	0.046					W18x71	20.8	18.5	0.495	7.64	0.81	1.98	2.99	1170	127	7.5	60.3	15.8	1.7	3.49	4700
				192	N.A.	N.A.				192	N.A.	N.A.				155	1	W27x217	0.063					W18x65	19.1	18.4	0.45	7.59	0.75	1.97	3.22	1070	117	7.49	54.8	14.4	1.69	2.73	4240
				193	N.A.	N.A.				193	N.A.	N.A.				156	1	W40x221	0.046					W18x60	17.6	18.2	0.415	7.56	0.695	1.96	3.47	984	108	7.47	50.1	13.3	1.68	2.17	3860
				194	N.A.	N.A.				194	N.A.	N.A.				157	1	W33x221	0.052					W18x55	16.2	18.1	0.39	7.53	0.63	1.95	3.82	890	98.3	7.41	44.9	11.9	1.67	1.66	3430
				195	N.A.	N.A.				195	N.A.	N.A.				158	1	W21x223	0.078					W18x50	14.7	18	0.355	7.5	0.57	1.94	4.21	800	88.9	7.38	40.1	10.7	1.65	1.24	3040
				196	N.A.	N.A.				196	N.A.	N.A.				159	1	W44X224	0.044					W18x46	13.5	18.1	0.36	6.06	0.605	1.54	4.93	712	78.8	7.25	22.5	7.43	1.29	1.22	1710
				197	N.A.	N.A.				197	N.A.	N.A.				160	1	W24x229	0.067					W18x40	11.8	17.9	0.315	6.02	0.525	1.52	5.67	612	68.4	7.21	19.1	6.35	1.27	0.81	1440
				198	N.A.	N.A.				198	N.A.	N.A.				161	1	W36x230	0.047					W18x35	10.3	17.7	0.3	6	0.425	1.49	6.94	510	57.6	7.04	15.3	5.12	1.22	0.506	1140
				199	N.A.	N.A.				199	N.A.	N.A.				162	1	W12x230	0.123					W16x100	29.7	17	0.585	10.4	0.985	2.81	1.65	1500	177	7.1	186	35.7	2.5	8.21	11900
				200	N.A.	N.A.				200	N.A.	N.A.				163	1	W44x230	0.041					W16x89	26.4	16.8	0.525	10.4	0.875	2.79	1.85	1310	157	7.05	163	31.4	2.48	5.83	10300
				164	1	W36x232	0.049					W16x77	22.9	16.5	0.455	10.3	0.76	2.77	2.11	1120	136	7	138	26.9	2.46	3.86	8570
				165	1	W14x233	0.105					W16x67	20	16.3	0.395	10.2	0.665	2.75	2.4	970	119	6.97	119	23.2	2.44	2.62	7300
				166	1	W18x234	0.085					W16x57	16.8	16.4	0.43	7.12	0.715	1.86	3.23	758	92.2	6.72	43.1	12.1	1.6	2.22	2660
				167	1	W40x235	0.045					W16x50	14.7	16.3	0.38	7.07	0.63	1.84	3.65	659	81	6.68	37.2	10.5	1.59	1.52	2270
				168	1	W30x235	0.053					W16x45	13.3	16.1	0.345	7.04	0.565	1.83	4.06	586	72.7	6.65	32.8	9.34	1.57	1.11	1990
				169	1	W27x235	0.058					W16x40	11.8	16	0.305	7	0.505	1.82	4.53	518	64.7	6.63	28.9	8.25	1.57	0.794	1740
				170	1	W33x241	0.048					W16x36	10.6	15.9	0.295	6.99	0.43	1.79	5.28	448	56.5	6.51	24.5	7	1.52	0.545	1460
				171	1	W40x244	0.040					W16x31	9.13	15.9	0.275	5.53	0.44	1.39	6.53	375	47.2	6.41	12.4	4.49	1.17	0.461	739
				172	1	W36x245	0.044					W16x26	7.68	15.7	0.25	5.5	0.345	1.36	8.27	301	38.4	6.26	9.59	3.49	1.12	0.262	565
				173	1	W21x248	0.069					W14x808	237	22.8	3.74	18.6	5.12	5.15	0.24	16000	1400	8.2	5510	594	4.82	1840	433000
				174	1	W44x248	0.040					W14x730	215	22.4	3.07	17.9	4.91	4.99	0.26	14300	1280	8.17	4720	527	4.69	1450	362000
				175	1	W40x249	0.040					W14x665	196	21.6	2.83	17.7	4.52	4.92	0.27	12400	1150	7.98	4170	472	4.62	1120	306000
				176	1	W24x250	0.061					W14x605	178	20.9	2.6	17.4	4.16	4.85	0.29	10800	1040	7.8	3680	423	4.55	869	258000
				177	1	W12x252	0.112					W14x550	162	20.2	2.38	17.2	3.82	4.79	0.31	9430	931	7.63	3250	378	4.49	669	219000
				178	1	W36x256	0.044					W14x500	147	19.6	2.19	17	3.5	4.73	0.33	8210	838	7.48	2880	339	4.43	514	187000
				179	1	W14x257	0.095					W14x455	134	19	2.02	16.8	3.21	4.68	0.35	7190	756	7.33	2560	304	4.38	395	160000
				180	1	W18x258	0.077					W14x426	125	18.7	1.88	16.7	3.04	4.64	0.37	6600	706	7.26	2360	283	4.34	331	144000
				181	1	W27x258	0.053					W14x398	117	18.3	1.77	16.6	2.85	4.61	0.39	6000	656	7.16	2170	262	4.31	273	129000
				182	1	W36x260	0.041					W14x370	109	17.9	1.66	16.5	2.66	4.57	0.41	5440	607	7.07	1990	241	4.27	222	116000
				183	1	W30x261	0.048					W14x342	101	17.5	1.54	16.4	2.47	4.54	0.43	4900	558	6.98	1810	221	4.24	178	103000
				184	1	W44x262	0.035					W14x311	91.4	17.1	1.41	16.2	2.26	4.5	0.47	4330	506	6.88	1610	199	4.2	136	88900
				185	1	W33x263	0.043					W14x283	83.3	16.7	1.29	16.1	2.07	4.46	0.5	3840	459	6.79	1440	179	4.17	104	77500
				186	1	W40x264	0.041					W14x257	75.6	16.4	1.18	16	1.89	4.43	0.54	3400	415	6.71	1290	161	4.13	79.1	67700
				187	1	W40x268	0.036					W14x233	68.5	16	1.07	15.9	1.72	4.4	0.59	3010	375	6.63	1150	145	4.1	59.5	59000
				188	1	W21x275	0.063					W14x211	62	15.7	0.98	15.8	1.56	4.37	0.64	2660	338	6.55	1030	130	4.07	44.6	51600
				189	1	W40x277	0.036					W14x193	56.8	15.5	0.89	15.7	1.44	4.35	0.68	2400	310	6.5	931	119	4.05	34.8	45900
				190	1	W40x278	0.039					W14x176	51.8	15.2	0.83	15.7	1.31	4.32	0.74	2140	281	6.43	838	107	4.02	26.5	40500
				191	1	W12x279	0.101					W14x159	46.7	15	0.745	15.6	1.19	4.3	0.81	1900	254	6.38	748	96.2	4	19.7	35600
				192	1	W24x279	0.055					W14x145	42.7	14.8	0.68	15.5	1.09	4.28	0.87	1710	232	6.33	677	87.3	3.98	15.2	31700
				193	1	W36x280	0.038					W14x132	38.8	14.7	0.645	14.7	1.03	4.05	0.97	1530	209	6.28	548	74.5	3.76	12.3	25500
				194	1	W27x281	0.049					W14x120	35.3	14.5	0.59	14.7	0.94	4.04	1.05	1380	190	6.24	495	67.5	3.74	9.37	22700
				195	1	W18x283	0.070					W14x109	32	14.3	0.525	14.6	0.86	4.02	1.14	1240	173	6.22	447	61.2	3.73	7.12	20200
				196	1	W14x283	0.086					W14x99	29.1	14.2	0.485	14.6	0.78	4	1.25	1110	157	6.17	402	55.2	3.71	5.37	18000
				197	1	W44x285	0.035					W14x90	26.5	14	0.44	14.5	0.71	3.99	1.36	999	143	6.14	362	49.9	3.7	4.06	16000
				198	1	W33x291	0.039					W14x82	24	14.3	0.51	10.1	0.855	2.74	1.65	881	123	6.05	148	29.3	2.48	5.07	6700
				199	1	W44x290	0.032					W14x74	21.8	14.2	0.45	10.1	0.785	2.72	1.79	795	112	6.04	134	26.6	2.48	3.87	6000
				200	1	W30x292	0.043					W14x68	20	14	0.415	10	0.72	2.71	1.94	722	103	6.01	121	24.2	2.46	3.01	5370
				201	1	W40x297	0.034					W14x61	17.9	13.9	0.375	9.99	0.645	2.7	2.15	640	92.1	5.98	107	21.5	2.45	2.19	4690
				202	1	W40x298	0.032					W14x53	15.6	13.9	0.37	8.06	0.66	2.15	2.62	541	77.8	5.89	57.7	14.3	1.92	1.94	2540
				203	1	W21x300	0.057					W14x48	14.1	13.8	0.34	8.03	0.595	2.13	2.89	484	70.2	5.85	51.4	12.8	1.91	1.45	2240
				204	1	W36x300	0.036					W14x43	12.6	13.7	0.305	8	0.53	2.12	3.22	428	62.6	5.82	45.2	11.3	1.89	1.05	1950
				205	1	W12x305	0.091					W14x38	11.2	14.1	0.31	6.77	0.515	1.77	4.04	385	54.6	5.87	26.7	7.88	1.55	0.798	1230
				206	1	W24x306	0.050					W14x34	10	14	0.285	6.75	0.455	1.76	4.56	340	48.6	5.83	23.3	6.91	1.53	0.569	1070
				207	1	W27x307	0.045					W14x30	8.85	13.8	0.27	6.73	0.385	1.74	5.34	291	42	5.73	19.6	5.82	1.49	0.38	887
				208	1	W14x311	0.078					W14x26	7.69	13.9	0.255	5.03	0.42	1.28	6.59	245	35.3	5.65	8.91	3.55	1.08	0.358	405
				209	1	W18x311	0.063					W14x22	6.49	13.7	0.23	5	0.335	1.25	8.2	199	29	5.54	7	2.8	1.04	0.208	314
				210	1	W33x318	0.036					W12x336	98.8	16.8	1.78	13.4	2.96	3.71	0.43	4060	483	6.41	1190	177	3.47	243	57200
				211	1	W40x321	0.032					W12x305	89.6	16.3	1.63	13.2	2.71	3.67	0.46	3550	435	6.29	1050	159	3.42	185	48700
				212	1	W40x324	0.031					W12x279	81.9	15.9	1.53	13.1	2.47	3.64	0.49	3110	393	6.16	937	143	3.38	143	41900
				213	1	W30x326	0.038					W12x252	74	15.4	1.4	13	2.25	3.59	0.53	2720	353	6.06	828	127	3.34	108	35800
				214	1	W40x327	0.033					W12x230	67.7	15.1	1.29	12.9	2.07	3.56	0.56	2420	321	5.97	742	115	3.31	83.8	31300
				215	1	W36x328	0.033					W12x210	61.8	14.7	1.18	12.8	1.9	3.53	0.61	2140	292	5.89	664	104	3.28	64.7	27200
				216	1	W40x328	0.030					W12x190	55.8	14.4	1.06	12.7	1.74	3.5	0.65	1890	263	5.82	589	93	3.25	48.8	23500
				217	1	W40x331	0.033					W12x170	50	14	0.96	12.6	1.56	3.47	0.72	1650	235	5.74	517	82.3	3.22	35.6	20100
				218	1	W21x333	0.051					W12x152	44.7	13.7	0.87	12.5	1.4	3.44	0.78	1430	209	5.66	454	72.8	3.19	25.8	17200
				219	1	W44x335	0.028					W12x136	39.9	13.4	0.79	12.4	1.25	3.41	0.87	1240	186	5.58	398	64.2	3.16	18.5	14700
				220	1	W24x335	0.046					W12x120	35.3	13.1	0.71	12.3	1.11	3.38	0.96	1070	163	5.51	345	56	3.13	12.9	12500
				221	1	W12x336	0.082					W12x106	31.2	12.9	0.61	12.2	0.99	3.36	1.07	933	145	5.47	301	49.3	3.11	9.13	10700
				222	1	W27x336	0.041					W12x96	28.2	12.7	0.55	12.2	0.9	3.34	1.16	833	131	5.44	270	44.4	3.09	6.85	9410
				223	1	W14x342	0.071					W12x87	25.6	12.5	0.515	12.1	0.81	3.32	1.28	740	118	5.38	241	39.7	3.07	5.1	8280
				224	1	W33x354	0.032					W12x79	23.2	12.4	0.47	12.1	0.735	3.31	1.39	662	107	5.34	216	35.8	3.05	3.84	7320
				225	1	W30x357	0.035					W12x72	21.1	12.3	0.43	12	0.67	3.29	1.52	597	97.4	5.31	195	32.4	3.04	2.93	6540
				226	1	W36x359	0.030					W12x65	19.1	12.1	0.39	12	0.605	3.28	1.67	533	87.9	5.28	174	29.1	3.02	2.18	5770
				227	1	W21x364	0.047					W12x58	17	12.2	0.36	10	0.64	2.72	1.9	475	78	5.28	107	21.4	2.51	2.1	3570
				228	1	W40x362	0.028					W12x53	15.6	12.1	0.345	9.99	0.575	2.71	2.1	425	70.6	5.23	95.8	19.2	2.48	1.58	3160
				229	1	W27x368	0.037					W12x50	14.6	12.2	0.37	8.08	0.64	2.17	2.36	391	64.2	5.18	56.3	13.9	1.96	1.71	1880
				230	1	W14x370	0.065					W12x45	13.1	12.1	0.335	8.05	0.575	2.15	2.61	348	57.7	5.15	50	12.4	1.95	1.26	1650
				231	1	W24x370	0.041					W12x40	11.7	11.9	0.295	8.01	0.515	2.14	2.9	307	51.5	5.13	44.1	11	1.94	0.906	1440
				232	1	W40x372	0.027					W12x35	10.3	12.5	0.3	6.56	0.52	1.74	3.66	285	45.6	5.25	24.5	7.47	1.54	0.741	879
				233	1	W33x387	0.029					W12x30	8.79	12.3	0.26	6.52	0.44	1.73	4.3	238	38.6	5.21	20.3	6.24	1.52	0.457	719
				234	1	W30x391	0.032					W12x26	7.65	12.2	0.23	6.49	0.38	1.72	4.95	204	33.4	5.17	17.3	5.34	1.51	0.3	606
				235	1	W40x392	0.027					W12x22	6.48	12.3	0.26	4.03	0.425	1.02	7.19	156	25.4	4.91	4.66	2.31	0.848	0.293	165
				236	1	W36x393	0.027					W12x19	5.57	12.2	0.235	4.01	0.35	1	8.67	130	21.3	4.82	3.76	1.88	0.822	0.18	131
				237	1	W14x398	0.060					W12x16	4.71	12	0.22	3.99	0.265	0.96	11.3	103	17.1	4.67	2.82	1.41	0.773	0.103	96.9
				238	1	W40x397	0.025					W12x14	4.16	11.9	0.2	3.97	0.225	0.95	13.3	88.6	14.9	4.62	2.36	1.19	0.753	0.0704	80.6
				239	1	W21x402	0.042					W10x112	32.9	11.4	0.755	10.4	1.25	2.88	0.87	716	126	4.66	236	45.3	2.68	15.1	6030
				240	1	W24x408	0.037					W10x100	29.4	11.1	0.68	10.3	1.12	2.85	0.96	623	112	4.6	207	40	2.65	10.9	5150
				241	1	W27x407	0.034					W10x88	25.9	10.8	0.605	10.3	0.99	2.83	1.07	534	98.5	4.54	179	34.8	2.63	7.53	4340
				242	1	W33x424	0.027					W10x77	22.6	10.6	0.53	10.2	0.87	2.8	1.2	455	85.9	4.49	154	30.1	2.6	5.11	3640
				243	1	W14x426	0.056					W10x68	20	10.4	0.47	10.1	0.77	2.79	1.33	394	75.7	4.44	134	26.4	2.59	3.56	3110
				244	1	W30x433	0.029					W10x60	17.6	10.2	0.42	10.1	0.68	2.77	1.49	341	66.7	4.39	116	23	2.57	2.48	2640
				245	1	W40x431	0.023					W10x54	15.8	10.1	0.37	10	0.615	2.75	1.64	303	60	4.37	103	20.6	2.56	1.82	2310
				246	1	W40x436	0.023					W10x49	14.4	9.98	0.34	10	0.56	2.74	1.78	272	54.6	4.35	93.4	18.7	2.54	1.39	2070
				247	1	W36x439	0.024					W10x45	13.3	10.1	0.35	8.02	0.62	2.18	2.03	248	49.1	4.32	53.4	13.3	2.01	1.51	1200
				248	1	W27x448	0.030					W10x39	11.5	9.92	0.315	7.99	0.53	2.16	2.34	209	42.1	4.27	45	11.3	1.98	0.976	992
				249	1	W24x450	0.034					W10x33	9.71	9.73	0.29	7.96	0.435	2.14	2.81	171	35	4.19	36.6	9.2	1.94	0.583	791
				250	1	W14x455	0.052					W10x30	8.84	10.5	0.3	5.81	0.51	1.55	3.53	170	32.4	4.38	16.7	5.75	1.37	0.622	414
				251	1	W33x468	0.024					W10x26	7.61	10.3	0.26	5.77	0.44	1.54	4.07	144	27.9	4.35	14.1	4.89	1.36	0.402	345
				252	1	W40x466	0.023					W10x22	6.49	10.2	0.24	5.75	0.36	1.51	4.91	118	23.2	4.27	11.4	3.97	1.33	0.239	274
				253	1	W30x477	0.026					W10x19	5.62	10.2	0.25	4.02	0.395	1.03	6.45	96.3	18.8	4.14	4.29	2.14	0.874	0.233	104
				254	1	W40x480	0.021					W10x17	4.99	10.1	0.24	4.01	0.33	1.01	7.64	81.9	16.2	4.05	3.56	1.78	0.845	0.156	85.1
				255	1	W36x485	0.022					W10x15	4.41	9.99	0.23	4	0.27	0.99	9.25	68.9	13.8	3.95	2.89	1.45	0.81	0.104	68.3
				256	1	W24x492	0.031					W10x12	3.54	9.87	0.19	3.96	0.21	0.96	11.9	53.8	10.9	3.9	2.18	1.1	0.785	0.0547	50.9
				257	1	W27x494	0.027					W8x67	19.7	9	0.57	8.28	0.935	2.28	1.16	272	60.4	3.72	88.6	21.4	2.12	5.05	1440
				258	1	W14x500	0.047					W8x58	17.1	8.75	0.51	8.22	0.81	2.26	1.31	228	52	3.65	75.1	18.3	2.1	3.33	1180
				259	1	W40x503	0.020					W8x48	14.1	8.5	0.4	8.11	0.685	2.23	1.53	184	43.2	3.61	60.9	15	2.08	1.96	930
				260	1	W33x515	0.022					W8x40	11.7	8.25	0.36	8.07	0.56	2.21	1.83	146	35.5	3.53	49.1	12.2	2.04	1.12	726
				261	1	W30x526	0.024					W8x35	10.3	8.12	0.31	8.02	0.495	2.2	2.05	127	31.2	3.51	42.6	10.6	2.03	0.769	619
				262	1	W36x527	0.020					W8x31	9.12	8	0.285	8	0.435	2.18	2.3	110	27.5	3.47	37.1	9.27	2.02	0.536	531
				263	1	W40x531	0.019					W8x28	8.24	8.06	0.285	6.54	0.465	1.77	2.65	98	24.3	3.45	21.7	6.63	1.62	0.537	313
				264	1	W27x539	0.025					W8x24	7.08	7.93	0.245	6.5	0.4	1.76	3.05	82.7	20.9	3.42	18.3	5.63	1.61	0.346	259
				265	1	W14x550	0.042					W8x21	6.16	8.28	0.25	5.27	0.4	1.41	3.93	75.3	18.2	3.49	9.77	3.71	1.26	0.282	152
				266	1	W33x567	0.020					W8x18	5.26	8.14	0.23	5.25	0.33	1.39	4.7	61.9	15.2	3.43	7.97	3.04	1.23	0.172	122
				267	1	W30x581	0.021					W8x15	4.44	8.11	0.245	4.01	0.315	1.03	6.41	48	11.8	3.29	3.41	1.7	0.876	0.137	51.8
				268	1	W36x588	0.018					W8x13	3.84	7.99	0.23	4	0.255	1.01	7.83	39.6	9.91	3.21	2.73	1.37	0.843	0.0871	40.8
				269	1	W40x593	0.017					W8x10	2.96	7.89	0.17	3.94	0.205	0.99	9.77	30.8	7.81	3.22	2.09	1.06	0.841	0.0426	30.9
				270	1	W14x605	0.038					W6x25	7.36	6.38	0.32	6.08	0.455	1.66	2.31	53.6	16.8	2.7	17.1	5.61	1.52	0.47	150
				271	1	W33x619	0.018					W6x20	5.89	6.2	0.26	6.02	0.365	1.64	2.82	41.5	13.4	2.66	13.3	4.41	1.5	0.246	113
				272	1	W36x650	0.016					W6x16	4.74	6.28	0.26	4.03	0.405	1.08	3.85	32.1	10.2	2.6	4.43	2.2	0.967	0.223	38.2
				273	1	W40x655	0.015					W6x15	4.45	5.99	0.23	5.99	0.26	1.61	3.85	29.3	9.77	2.56	9.32	3.11	1.45	0.105	76.5
				274	1	W14x665	0.034					W6x12	3.55	6.03	0.23	4	0.28	1.05	5.38	22.1	7.31	2.49	2.99	1.5	0.918	0.0903	24.7
				275	1	W36x720	0.015					W6x9	2.68	5.9	0.17	3.94	0.215	1.03	6.96	16.4	5.56	2.47	2.2	1.11	0.905	0.0405	17.8
				276	1	W14x730	0.031					W6x8.5	2.51	5.83	0.17	3.94	0.194	1.038	7.63	14.8	5.08	2.43	1.98	1.01	0.889	0.033	15.7
				277	1	W36x798	0.013					W5x19	5.56	5.15	0.27	5.03	0.43	1.38	2.38	26.3	10.2	2.17	9.13	3.63	1.28	0.316	50.9
				278	1	W14x808	0.028					W5x16	4.71	5.01	0.24	5	0.36	1.37	2.78	21.4	8.55	2.13	7.51	3	1.26	0.192	40.6
				279	1	W36x848	0.012					W4x13	3.83	4.16	0.28	4.06	0.345	1.1	2.97	11.3	5.46	1.72	3.86	1.9	1	0.151	14
				S24x121	35.5	24.5	0.8	8.05	1.09	1.86	2.79	3160	258	9.43	83	20.6	1.53	12.8	11400
				10 Lightest W Shapes:	S.R.					S24x106	31.1	24.5	0.62	7.87	1.09	1.86	2.86	2940	240	9.71	76.8	19.5	1.57	10.1	10500
				1	W14x30	0.941					S24x100	29.3	24	0.745	7.25	0.87	1.59	3.81	2380	199	9.01	47.4	13.1	1.27	7.59	6340
				2	W16x31	0.838					S24x90	26.5	24	0.625	7.13	0.87	1.6	3.87	2250	187	9.21	44.7	12.5	1.3	6.05	5980
				3	W14x34	0.813					S24x80	23.5	24	0.5	7	0.87	1.61	3.94	2100	175	9.47	42	12	1.34	4.89	5620
				4	W12x35	0.867					S20x96	28.2	20.3	0.8	7.2	0.92	1.63	3.06	1670	165	7.71	49.9	13.9	1.33	8.4	4690
				5	W18x35	0.686					S20x86	25.3	20.3	0.66	7.06	0.92	1.63	3.13	1570	155	7.89	46.6	13.2	1.36	6.65	4380
				6	W16x36	0.700					S20x75	22	20	0.635	6.39	0.795	1.43	3.94	1280	128	7.62	29.5	9.25	1.16	4.59	2720
				7	W14x38	0.724					S20x66	19.4	20	0.505	6.26	0.795	1.44	4.02	1190	119	7.83	27.5	8.78	1.19	3.58	2540
				8	W10x39	0.939					S18x70	20.5	18	0.711	6.25	0.691	1.36	4.17	923	103	6.7	24	7.69	1.08	4.1	1800
				9	W12x40	0.768					S18x54.7	16	18	0.461	6	0.691	1.37	4.34	801	89	7.07	20.7	6.91	1.14	2.33	1550
				10	W16x40	0.611					S15x50	14.7	15	0.55	5.64	0.622	1.26	4.28	485	64.7	5.75	15.6	5.53	1.03	2.12	806
				S15x42.9	12.6	15	0.411	5.5	0.622	1.26	4.38	446	59.4	5.95	14.3	5.19	1.06	1.54	739
				S12x50	14.6	12	0.687	5.48	0.659	1.25	3.32	303	50.6	4.55	15.6	5.69	1.03	2.77	502
				S12x40.8	11.9	12	0.462	5.25	0.659	1.24	3.46	270	45.1	4.76	13.5	5.13	1.06	1.69	434
				S12x35	10.2	12	0.428	5.08	0.544	1.16	4.34	228	38.1	4.72	9.84	3.88	0.98	1.05	323
				S12x31.8	9.31	12	0.35	5	0.544	1.16	4.41	217	36.2	4.83	9.33	3.73	1	0.878	306
				S10x35	10.3	10	0.594	4.94	0.491	1.1	4.12	147	29.4	3.78	8.3	3.36	0.899	1.29	188
				S10x25.4	7.45	10	0.311	4.66	0.491	1.09	4.37	123	24.6	4.07	6.73	2.89	0.95	0.603	152
				S8x23	6.76	8	0.441	4.17	0.425	0.95	4.51	64.7	16.2	3.09	4.27	2.05	0.795	0.55	61.3
				S8x18.4	5.4	8	0.271	4	0.425	0.95	4.7	57.5	14.4	3.26	3.69	1.84	0.827	0.335	52.9
				S7x20	5.88	7	0.45	3.86	0.392	0.88	4.63	42.4	12.1	2.69	3.17	1.64	0.734	0.45	34.6
				S7x15.3	4.5	7	0.252	3.662	0.392	0.87	4.88	36.7	10.5	2.86	2.64	1.44	0.766	0.24	28.8
				S6x17.25	5.06	6	0.465	3.57	0.359	0.81	4.69	26.2	8.74	2.28	2.29	1.28	0.673	0.371	18.2
				S6x12.5	3.66	6	0.232	3.33	0.359	0.79	5.02	22	7.34	2.45	1.8	1.08	0.702	0.167	14.3
				S5x14.75	4.34	5	0.494	3.284	0.326	0.74	4.66	15.2	6.09	1.87	1.67	1.01	0.62	0.32	9.12
				S5x10	2.93	5	0.214	3	0.326	0.72	5.1	12.3	4.9	2.05	1.19	0.795	0.638	0.114	6.5
				S4x9.5	2.79	4	0.326	2.8	0.293	0.65	4.88	6.76	3.38	1.56	0.887	0.635	0.564	0.12	3.05
				S4x7.7	2.26	4	0.193	2.66	0.293	0.64	5.13	6.05	3.03	1.64	0.748	0.562	0.576	0.0732	2.57
				S3x7.5	2.2	3	0.349	2.51	0.26	0.59	4.6	2.91	1.94	1.15	0.578	0.461	0.513	0.0896	1.08
				S3x5.7	1.66	3	0.17	2.33	0.26	0.57	4.95	2.5	1.67	1.23	0.447	0.383	0.518	0.0433	0.839
				M14x18	5.1	14	0.215	4	0.27	0.91	13	148	21.1	5.38	2.64	1.32	0.719	0.11	124
				M12x11.8	3.47	12	0.177	3.07	0.225	0.68	17.4	72.2	12	4.56	1.09	0.709	0.559	0.05	37.8
				M12x10.8	3.18	12	0.16	3.07	0.21	0.69	18.6	66.7	11.1	4.58	1.01	0.661	0.564	0.0393	34.9
				M12x10	2.95	12	0.149	3.25	0.18	0.74	20.5	61.7	10.3	4.57	1.03	0.636	0.592	0.0292	35.8
				M10x9	2.65	10	0.157	2.69	0.206	0.61	18	39	7.79	3.83	0.672	0.5	0.503	0.0314	16.1
				M10x8	2.37	9.95	0.141	2.69	0.182	0.61	20.3	34.6	6.95	3.82	0.593	0.441	0.5	0.0224	14.1
				M10x7.5	2.22	9.99	0.13	2.69	0.173	0.6	21.5	33	6.6	3.85	0.562	0.418	0.503	0.0187	13.5
				M8x6.5	1.92	8	0.135	2.28	0.189	0.53	18.6	18.5	4.63	3.11	0.376	0.329	0.443	0.0184	5.74
				M8x6.2	1.82	8	0.129	2.28	0.177	0.555	19.82	17.6	4.39	3.1	0.352	0.308	0.439	0.0156	5.39
				M6x4.4	1.29	6	0.114	1.84	0.171	0.44	19	7.23	2.41	2.36	0.18	0.195	0.372	0.0099	1.53
				M6x3.7	1.09	5.92	0.098	2	0.129	0.496	22.95	5.97	2.01	2.34	0.173	0.173	0.398	0.0053	1.45
				M5x18.9	5.55	5	0.316	5	0.416	1.29	2.4	24.1	9.63	2.08	7.86	3.14	1.19	0.34	41.3
				M4x8	1.75	3.8	0.13	3.8	0.16	1.035	6.25	4.72	2.48	1.64	1.47	0.771	0.915	0.0184	4.87
				HP14x117	34.4	14.2	0.805	14.9	0.805	4	1.19	1220	172	5.96	443	59.5	3.59	8.02	19900
				HP14x102	30	14	0.705	14.8	0.705	3.97	1.34	1050	150	5.92	380	51.4	3.56	5.39	16800
				HP14x89	26.1	13.8	0.615	14.7	0.615	3.94	1.53	904	131	5.88	326	44.3	3.53	3.59	14200
				HP14x73	21.4	13.6	0.505	14.6	0.505	3.9	1.85	729	107	5.84	261	35.8	3.49	2.01	11200
				HP13x100	29.4	13.15	0.765	13.205	0.765	3.54	1.3	886	135	5.49	294	44.5	3.16	6.25	11287
				HP13x87	25.5	12.95	0.665	13.105	0.665	3.51	1.49	755	117	5.45	250	38.1	3.13	4.12	9433
				HP13x73	21.6	12.75	0.565	13.005	0.565	3.47	1.74	630	98.8	5.4	207	31.9	3.1	2.54	7703
				HP13x60	17.5	12.54	0.46	12.9	0.46	3.43	2.11	503	80.3	5.36	165	25.5	3.07	1.39	6008
				HP12x84	24.6	12.3	0.685	12.3	0.685	3.29	1.46	650	106	5.14	213	34.6	2.94	4.24	7160
				HP12x74	21.8	12.1	0.605	12.2	0.61	3.26	1.63	569	93.8	5.11	186	30.4	2.92	2.98	6170
				HP12x63	18.4	11.9	0.515	12.1	0.515	3.23	1.91	472	79.1	5.06	153	25.3	2.88	1.83	4990
				HP12x53	15.5	11.8	0.435	12	0.435	3.2	2.25	393	66.7	5.03	127	21.1	2.86	1.12	4090
				HP10x57	16.8	9.99	0.565	10.2	0.565	2.74	1.73	294	58.8	4.18	101	19.7	2.45	1.97	2240
				HP10x42	12.4	9.7	0.415	10.1	0.42	2.69	2.29	210	43.4	4.13	71.7	14.2	2.41	0.813	1540
				HP8x36	10.6	8.02	0.445	8.15	0.445	2.18	2.21	119	29.8	3.36	40.3	9.88	1.95	0.77	578

## BeamCol(Built-Up)
STEEL BEAM AND COLUMN ANALYSIS / CODE CHECK					CALCULATIONS:					Version 3.5
Stress Code Check Per AISC 9th Edition Manual (ASD)
For Shapes Not in Database or Built-Up Shapes Not Classified as Plate Girders					Plate Girder?	No	h/tw = 46.5 <= 760/SQRT(Fbx) = 142.86					Determine minimum 'P(be)' load for use of Eqn. A-B5-8					Determine effective length of web per Appendix B, Eqn. A-B5-8:					Stress Ratio:
Job Name:					Subject:					33					Iteration #	Trial 'P(be)'	Eqn. Value				Iteration #	Trial 'be'	Eqn. Value					S.R. =	#N/A
Job Number:					Originator:		Checker:			36		Section Ratios and Parameters:					1	1.79	250.031				1	0.058	-10.018
				50		bf/(2*tf) =	16.00					2	3.57	97.005				2	0.116	-9.966
Input Data:					Single		d/tw =	49.50					3	5.36	51.243				3	0.174	-9.915					Optional Input Used to Determine Cb, Cm, & K Values:
				Reverse		h =	11.625	in.					4	7.14	30.399				4	0.233	-9.863
Member Data:			Member Properties:				Y			Braced		h/tw =	46.50	> 253/SQRT(Fy) = 35.78					5	8.93	18.934				5	0.291	-9.811					Determine Cb by equation:
d =	12.375	in.	A =	11.91	in.^2					Unbraced		kc =	1.000					6	10.72	11.906				6	0.349	-9.759					Single or Reverse curvature?	Single
tw =	0.250	in.	d =	12.375	in.			tf = 0.375				Qs =	0.943					7	12.50	7.287				7	0.407	-9.707					Mx1 =	0.00	ft-kips
bf =	12.000	in.	tw =	0.250	in.					P(be) =	#N/A	kips (minimum P load for use of Eqn. A-B5-8)					8	14.29	4.101				8	0.465	-9.655					Mx2 =	0.00	ft-kips
tf =	0.375	in.	bf =	12.000	in.					be =	#N/A	in. (Eqn. A-B5-8, for effective width of web)					9	16.07	1.823				9	0.523	-9.603					Cb =	1.00
			tf =	0.375	in.					Qa =	#N/A					10	17.86	0.153				10	0.581	-9.551
Member Loadings:			rt =	3.292	in.	d = 12.375	X	h = 11.625				Sx(eff) =	#N/A	in.^3					11	19.65	-1.095				11	0.639	-9.499					Determine Cmx by equation:
P =	235.00	kips	d/Af =	2.75					Sy(eff) =	#N/A	in.^3					12	21.43	-2.042				12	0.698	-9.447					Single or Reverse curvature?	Single
Mx =	20.00	ft-kips	Ix =	356.83	in.^4			tw = 0.25					13	23.22	-2.768				13	0.756	-9.395					Mx1 =	0.00	ft-kips
My =	5.00	ft-kips	Sx =	57.67	in.^3					Axial Compression:					14	25.00	-3.328				14	0.814	-9.343					Mx2 =	0.00	ft-kips
			rx =	5.475	in.	bf = 12					Kx*Lx/rx =	21.92					15	26.79	-3.761				15	0.872	-9.291					Cmx =	1.00
Design Parameters:			Iy =	108.02	in.^4					Ky*Ly/ry =	19.92					16	28.58	-4.095				16	0.930	-9.239
Fy =	50.00	ksi	Sy =	18.00	in.^3	Built-Up Section					K*L/r (max) =	21.92					17	30.36	-4.353				17	0.988	-9.187					Determine Cmy by equation:
Kx =	1.00		ry =	3.012	in.	Qs =	0.943					Cc =	#N/A					18	32.15	-4.550				18	1.046	-9.135					Single or Reverse curvature?	Single
Ky =	1.00		wt./ft. =	40.51	lbs./ft.	Qa =	#N/A					fa = P/A =	19.74	ksi					19	33.93	-4.698				19	1.104	-9.083					My1 =	0.00	ft-kips
Lx =	10.000	ft.	J =	0.49	in.^4	#N/A	#N/A	#N/A				Fa =	#N/A	ksi (Eqn. E2-1)					20	35.72	-4.807				20	1.163	-9.031					My2 =	0.00	ft-kips
Ly =	5.000	ft.	Cw =	3888.5	in.^6	#N/A	#N/A	#N/A				Fa =	#N/A	ksi (Eqn. E2-2)					21	37.50	-4.883				21	1.221	-8.979					Cmy =	1.00
Lb =	5.000	ft.					Use: Fa =	#N/A	ksi					22	39.29	-4.933				22	1.279	-8.927
Cb =	1.00					fa/Fa =	#N/A	#N/A					23	41.08	-4.962				23	1.337	-8.875					Determine Kx by alignment charts:
Cmx =	0.85					Pa =	#N/A	kips (allow)					24	42.86	-4.972				24	1.395	-8.823					Braced or Unbraced Frame?	Braced
Cmy =	0.85					25	44.65	-4.968				25	1.453	-8.771					Ga =	1.200
ASIF =	1.000					X-axis Bending:					26	46.43	-4.952				26	1.511	-8.719					Gb =	1.000
				Lc =	10.75	ft. (Eqn. F1-2, max. value of Lb for Fbx = 0.66*Fy)					27	48.22	-4.926				27	1.569	-8.667					Kx =	0.786
Results:					Lu =	12.39	ft. (max. value of Lb for Fbx = 0.60*Fy, using Cb = 1)					28	50.01	-4.891				28	1.628	-8.615
				Lb/rt =	18.23					29	51.79	-4.849				29	1.686	-8.563					Determine Ky by alignment charts:
For Axial Compression:			For X-axis Bending:			For Y-axis Bending:					fa/Fy =	0.395					30	53.58	-4.801				30	1.744	-8.511					Braced or Unbraced Frame?	Unbraced
Kx*Lx/rx =	21.92		Lc =	10.75	ft.	fby =	#N/A	ksi				fbx = Mx/Sx =	#N/A	ksi					31	55.36	-4.748				31	1.802	-8.459					Ga =	1.200
Ky*Ly/ry =	19.92		Lu =	12.39	ft.	Fby =	28.30	ksi				Is Lb<=Lc?	Yes					32	57.15	-4.691				32	1.860	-8.407					Gb =	1.000
Cc =	#N/A		Lb/rt =	18.23		Mry =	#N/A	ft-kips				Is d/tw<=allow?	No					33	58.94	-4.631				33	1.918	-8.355					Ky =	1.371
fa =	19.74	ksi	fbx =	#N/A	ksi					Is b/t<=65/SQRT(Fy)?	No					34	60.72	-4.567				34	1.976	-8.302
Fa =	#N/A	ksi	Fbx =	28.30	ksi					Is b/t>95/SQRT(Fy)?	Yes					35	62.51	-4.502				35	2.034	-8.250
Pa =	#N/A	kips	Mrx =	#N/A	ft-kips					Fbx =	N.A.	ksi (Eqn. F1-1)					36	64.29	-4.435				36	2.093	-8.198
				Fbx =	N.A.	ksi (Eqn. F1-3 or F1-4)					37	66.08	-4.366				37	2.151	-8.146
			X-axis Euler Stress:			Y-axis Euler Stress:					Fbx =	28.30	ksi (Eqn. F1-5)					38	67.87	-4.296				38	2.209	-8.094
			F'ex =	310.80	ksi	F'ey =	376.32	ksi				Fbx =	N.A.	ksi (Eqn. F1-6)					39	69.65	-4.225				39	2.267	-8.042
				Fbx =	N.A.	ksi (Eqn. F1-7)					40	71.44	-4.154				40	2.325	-7.990
Stress Ratio:					Fbx =	28.30	ksi (Eqn. F1-8)					41	73.22	-4.082				41	2.383	-7.937
S.R. =	#N/A	#N/A					Fbx =	28.30	ksi (Select from F1-6, F1-7, & F1-8 <= 0.60*Fy)					42	75.01	-4.010				42	2.441	-7.885
				Use: Fbx =	28.30	ksi					43	76.80	-3.937				43	2.499	-7.833
Comments:					Mrx =	#N/A	ft-kips (allow)					44	78.58	-3.865				44	2.558	-7.781
				45	80.37	-3.793				45	2.616	-7.729
				Y-axis Bending:					46	82.15	-3.721				46	2.674	-7.676
				fby = My/Sy =	#N/A	ksi					47	83.94	-3.649				47	2.732	-7.624
				Fby =	28.30	ksi					48	85.73	-3.578				48	2.790	-7.572
				Mry =	#N/A	ft-kips (allow)					49	87.51	-3.507				49	2.848	-7.520
				50	89.30	-3.436				50	2.906	-7.468
				Euler Stresses:					51	91.08	-3.366				51	2.964	-7.415
				F'ex =	310.80	ksi					52	92.87	-3.297				52	3.023	-7.363
				F'ey =	376.32	ksi					53	94.65	-3.228				53	3.081	-7.311
				54	96.44	-3.160				54	3.139	-7.259
				Stress Ratio:					55	98.23	-3.092				55	3.197	-7.206
				S.R. =	#N/A	Eqn. H1-1					56	100.01	-3.025				56	3.255	-7.154
				S.R. =	#N/A	Eqn. H1-2					57	101.80	-2.958				57	3.313	-7.102
				S.R. =	#N/A	Eqn. H1-3					58	103.58	-2.893				58	3.371	-7.049
				59	105.37	-2.827				59	3.429	-6.997
				60	107.16	-2.763				60	3.488	-6.945
				61	108.94	-2.699				61	3.546	-6.893
				62	110.73	-2.636				62	3.604	-6.840
				63	112.51	-2.574				63	3.662	-6.788
				64	114.30	-2.512				64	3.720	-6.736
				65	116.09	-2.451				65	3.778	-6.683
				66	117.87	-2.391				66	3.836	-6.631
				67	119.66	-2.331				67	3.894	-6.578
				68	121.44	-2.272				68	3.953	-6.526
				69	123.23	-2.213				69	4.011	-6.474
				70	125.02	-2.156				70	4.069	-6.421
				71	126.80	-2.098				71	4.127	-6.369
				72	128.59	-2.042				72	4.185	-6.317
				73	130.37	-1.986				73	4.243	-6.264
				74	132.16	-1.931				74	4.301	-6.212
				75	133.95	-1.876				75	4.359	-6.159
				76	135.73	-1.822				76	4.418	-6.107
				77	137.52	-1.769				77	4.476	-6.055
				78	139.30	-1.716				78	4.534	-6.002
				79	141.09	-1.664				79	4.592	-5.950
				80	142.88	-1.612				80	4.650	-5.897
				81	144.66	-1.561				81	4.708	-5.845
				82	146.45	-1.511				82	4.766	-5.792
				83	148.23	-1.461				83	4.824	-5.740
				84	150.02	-1.411				84	4.883	-5.687
				85	151.80	-1.362				85	4.941	-5.635
				86	153.59	-1.314				86	4.999	-5.582
				87	155.38	-1.266				87	5.057	-5.530
				88	157.16	-1.219				88	5.115	-5.477
				89	158.95	-1.172				89	5.173	-5.425
				90	160.73	-1.126				90	5.231	-5.372
				91	162.52	-1.080				91	5.289	-5.320
				92	164.31	-1.035				92	5.348	-5.267
				93	166.09	-0.990				93	5.406	-5.215
				94	167.88	-0.946				94	5.464	-5.162
				95	169.66	-0.902				95	5.522	-5.110
				96	171.45	-0.858				96	5.580	-5.057
				97	173.24	-0.815				97	5.638	-5.005
				98	175.02	-0.773				98	5.696	-4.952
				99	176.81	-0.731				99	5.754	-4.900
				100	178.59	-0.689				100	5.813	-4.847
				101	180.38	-0.648				101	5.871	-4.794
				102	182.17	-0.607				102	5.929	-4.742
				103	183.95	-0.566				103	5.987	-4.689
				104	185.74	-0.526				104	6.045	-4.637
				105	187.52	-0.487				105	6.103	-4.584
				106	189.31	-0.447				106	6.161	-4.531
				107	191.10	-0.408				107	6.219	-4.479
				108	192.88	-0.370				108	6.278	-4.426
				109	194.67	-0.332				109	6.336	-4.374
				110	196.45	-0.294				110	6.394	-4.321
				111	198.24	-0.257				111	6.452	-4.268
				112	200.03	-0.220				112	6.510	-4.216
				113	201.81	-0.183				113	6.568	-4.163
				114	203.60	-0.147				114	6.626	-4.110
				115	205.38	-0.111				115	6.684	-4.058
				116	207.17	-0.075				116	6.743	-4.005
				117	208.95	-0.040				117	6.801	-3.952
				118	210.74	-0.005				118	6.859	-3.900
				119	212.53	0.030				119	6.917	-3.847
				120	214.31	0.064				120	6.975	-3.794
				121	216.10	0.099				121	7.033	-3.741
				122	217.88	0.132				122	7.091	-3.689
				123	219.67	0.166				123	7.149	-3.636
				124	221.46	0.199				124	7.208	-3.583
				125	223.24	0.232				125	7.266	-3.531
				126	225.03	0.264				126	7.324	-3.478
				127	226.81	0.297				127	7.382	-3.425
				128	228.60	0.329				128	7.440	-3.372
				129	230.39	0.360				129	7.498	-3.320
				130	232.17	0.392				130	7.556	-3.267
				131	233.96	0.423				131	7.614	-3.214
				132	235.74	0.454				132	7.673	-3.161
				133	237.53	0.485				133	7.731	-3.108
				134	239.32	0.515				134	7.789	-3.056
				135	241.10	0.545				135	7.847	-3.003
				136	242.89	0.575				136	7.905	-2.950
				137	244.67	0.605				137	7.963	-2.897
				138	246.46	0.634				138	8.021	-2.844
				139	248.25	0.663				139	8.079	-2.792
				140	250.03	0.692				140	8.138	-2.739
				141	251.82	0.721				141	8.196	-2.686
				142	253.60	0.749				142	8.254	-2.633
				143	255.39	0.777				143	8.312	-2.580
				144	257.18	0.805				144	8.370	-2.527
				145	258.96	0.833				145	8.428	-2.475
				146	260.75	0.861				146	8.486	-2.422
				147	262.53	0.888				147	8.544	-2.369
				148	264.32	0.915				148	8.603	-2.316
				149	266.10	0.942				149	8.661	-2.263
				150	267.89	0.969				150	8.719	-2.210
				151	269.68	0.995				151	8.777	-2.157
				152	271.46	1.022				152	8.835	-2.104
				153	273.25	1.048				153	8.893	-2.052
				154	275.03	1.074				154	8.951	-1.999
				155	276.82	1.099				155	9.009	-1.946
				156	278.61	1.125				156	9.068	-1.893
				157	280.39	1.150				157	9.126	-1.840
				158	282.18	1.175				158	9.184	-1.787
				159	283.96	1.200				159	9.242	-1.734
				160	285.75	1.225				160	9.300	-1.681
				161	287.54	1.249				161	9.358	-1.628
				162	289.32	1.274				162	9.416	-1.575
				163	291.11	1.298				163	9.474	-1.522
				164	292.89	1.322				164	9.533	-1.469
				165	294.68	1.346				165	9.591	-1.416
				166	296.47	1.370				166	9.649	-1.363
				167	298.25	1.393				167	9.707	-1.310
				168	300.04	1.416				168	9.765	-1.257
				169	301.82	1.440				169	9.823	-1.204
				170	303.61	1.463				170	9.881	-1.151
				171	305.40	1.486				171	9.939	-1.098
				172	307.18	1.508				172	9.998	-1.045
				173	308.97	1.531				173	10.056	-0.992
				174	310.75	1.553				174	10.114	-0.939
				175	312.54	1.575				175	10.172	-0.886
				176	314.33	1.597				176	10.230	-0.833
				177	316.11	1.619				177	10.288	-0.780
				178	317.90	1.641				178	10.346	-0.727
				179	319.68	1.663				179	10.404	-0.674
				180	321.47	1.684				180	10.463	-0.621
				181	323.25	1.706				181	10.521	-0.568
				182	325.04	1.727				182	10.579	-0.515
				183	326.83	1.748				183	10.637	-0.462
				184	328.61	1.769				184	10.695	-0.409
				185	330.40	1.790				185	10.753	-0.356
				186	332.18	1.810				186	10.811	-0.303
				187	333.97	1.831				187	10.869	-0.250
				188	335.76	1.851				188	10.928	-0.196
				189	337.54	1.871				189	10.986	-0.143
				190	339.33	1.891				190	11.044	-0.090
				191	341.11	1.911				191	11.102	-0.037
				192	342.90	1.931				192	11.160	0.016
				193	344.69	1.951				193	11.218	0.069
				194	346.47	1.971				194	11.276	0.122
				195	348.26	1.990				195	11.334	0.175
				196	350.04	2.010				196	11.393	0.228
				197	351.83	2.029				197	11.451	0.282
				198	353.62	2.048				198	11.509	0.335
				199	355.40	2.067				199	11.567	0.388
				200	357.19	2.086				200	11.625	0.441
				Iteration #	Trial 'P(be)'	Eqn. Value				Iteration #	Trial 'be'	Eqn. Value
				#N/A	#N/A	#N/A	(largest value <= 0)			191	11.102	-3.717E-02	(largest value <= 0)
				#N/A	#N/A	#N/A	(smallest value > 0)			192	11.160	1.595E-02	(smallest value > 0)
				#N/A					Interpolating between be(191) and be(192) to find where value = 0:
				P(be) =	#N/A	k				be =	11.143	in.

## BeamCol(C)
STEEL BEAM AND COLUMN ANALYSIS / CODE CHECK					CALCULATIONS:					Version 3.5
Stress Code Check Per AISC 9th Edition Manual (ASD)
For C and MC Shapes					33		Section Ratios and Parameters:					Determine minimum 'P(be)' load for use of Eqn. A-B5-8					Determine effective length of web per Appendix B, Eqn. A-B5-8:					Stress Ratio for All C Shapes					Stress Ratio for All MC Shapes			C and MC Section Properties from AISC Version 3.0 CD Database (2001) and AISC 9th Edition Manual (1989)					For Selected C10x20:
Job Name:					Subject:					36		bf/tf =	6.28					Iteration #	Trial 'P(be)'	Eqn. Value				Iteration #	Trial 'be'	Eqn. Value					Size:	0.952				Size:	0.952		Shape	A	d	tw	bf	tf	xbar	d/Af	Ix	Sx	rx	Iy	Sy	ry	J	Cw				S.R. =	0.952
Job Number:					Originator:		Checker:			50		d/tw =	26.39					1	N.A.	N.A.				1	N.A.	N.A.				0	0	C3x3.5	13.881		0	0	MC10x6.5	17.837		C15x50	14.7	15	0.716	3.72	0.65	0.799	6.21	404	53.8	5.24	11	3.77	0.865	2.65	492
				Single		h =	9.128	in.					2	N.A.	N.A.				2	N.A.	N.A.				0	0	C3x4.1	12.731		0	0	MC10x8.4	6.704		C15x40	11.8	15	0.52	3.52	0.65	0.778	6.56	348	46.5	5.45	9.17	3.34	0.883	1.45	410
Input Data:					Reverse		h/tw =	24.08	<= 253/SQRT(Fy) = 42.17					3	N.A.	N.A.				3	N.A.	N.A.				0	0	C4x4.5	8.410		0	0	MC8x8.5	4.237		C15x33.9	9.95	15	0.4	3.4	0.65	0.788	6.79	315	42	5.62	8.07	3.09	0.901	1.01	358			5 Lightest C Shapes				5 Lightest MC Shapes
				Braced		kc =	1.000					4	N.A.	N.A.				4	N.A.	N.A.				0	0	C3x5	10.712		0	0	MC12x10.6	5.056		C12x30	8.81	12	0.51	3.17	0.501	0.674	7.55	162	27	4.29	5.12	2.05	0.762	0.861	151			1	C10x20	S.R.=0.952		1	MC6x15.1	S.R.=0.93
Member Size:			Member Properties:				Y			Unbraced		Qs =	1.000					5	N.A.	N.A.				5	N.A.	N.A.				0	0	C4x5.4	7.988		0	0	MC6x12	1.849		C12x25	7.34	12	0.387	3.05	0.501	0.674	7.85	144	24	4.43	4.45	1.87	0.779	0.538	130			2	C12x20.7	S.R.=0.681		2	MC6x15.3	S.R.=0.949
Select:	C10x20		A =	5.87	in.^2			tf=0.436				P(be) =	0.00	kips (minimum P load for use of Eqn. A-B5-8)					6	N.A.	N.A.				6	N.A.	N.A.				0	0	C3x6	8.961		1	1	MC6x15.1	0.930		C12x20.7	6.08	12	0.282	2.94	0.501	0.698	8.13	129	21.5	4.61	3.86	1.72	0.797	0.369	112			3	C10x25	S.R.=0.785		3	MC6x16.3	S.R.=0.875
			d =	10.000	in.					be =	9.128	in. (Eqn. A-B5-8, for effective width of web)					7	N.A.	N.A.				7	N.A.	N.A.				0	0	C5x6.7	5.376		2	1	MC6x15.3	0.949		C10x30	8.81	10	0.673	3.03	0.436	0.649	7.55	103	20.7	3.42	3.93	1.65	0.668	1.22	79.5			4	C12x25	S.R.=0.589		4	MC6x18	S.R.=0.655
Member Loadings:			tw =	0.379	in.					Qa =	1.000					8	N.A.	N.A.				8	N.A.	N.A.				0	0	C4x7.25	6.162		3	1	MC6x16.3	0.875		C10x25	7.34	10	0.526	2.89	0.436	0.617	7.94	91.1	18.2	3.52	3.34	1.47	0.675	0.687	68.3			5	C10x30	S.R.=0.657		5	MC8x18.7	S.R.=0.738
P =	0.00	kips	bf =	2.740	in.			xbar=0.606				Sx(eff) =	15.80	in.^3					9	N.A.	N.A.				9	N.A.	N.A.				0	0	C6x8.2	3.766		4	1	MC6x18	0.655		C10x20	5.87	10	0.379	2.74	0.436	0.606	8.36	78.9	15.8	3.66	2.8	1.31	0.69	0.368	56.9
Mx =	10.00	ft-kips	tf =	0.436	in.	d=10		X				Sy(eff) =	1.31	in.^3					10	N.A.	N.A.				10	N.A.	N.A.				0	0	C5x9	4.192		5	1	MC8x18.7	0.738		C10x15.3	4.48	10	0.24	2.6	0.436	0.634	8.81	67.3	13.5	3.87	2.27	1.15	0.711	0.209	45.5
My =	0.00	ft-kips	xbar =	0.606	in.					11	N.A.	N.A.				11	N.A.	N.A.				0	0	C7x9.8	2.710		6	1	MC7x19.1	0.594		C9x20	5.87	9	0.448	2.65	0.413	0.583	8.22	60.9	13.5	3.22	2.41	1.17	0.64	0.427	39.4			Optional Input Used to Determine Cb, Cm, & K Values:
			d/Af =	8.36				tw=0.379				Axial Compression:					12	N.A.	N.A.				12	N.A.	N.A.				0	0	C6x10.5	3.068		7	1	MC8x20	0.700		C9x15	4.41	9	0.285	2.49	0.413	0.586	8.76	51	11.3	3.4	1.91	1.01	0.659	0.208	31
Design Parameters:			Ix =	78.90	in.^4					Kx*Lx/rx =	49.18					13	N.A.	N.A.				13	N.A.	N.A.				0	0	C8x11.5	2.008		8	1	MC8x21.4	0.517		C9x13.4	3.94	9	0.233	2.43	0.413	0.601	8.95	47.8	10.6	3.49	1.75	0.954	0.666	0.168	28.2				Determine Cb by equation:
Fy =	36.00	ksi	Sx =	15.80	in.^3	bf=2.74					Ky*Ly/ry =	260.87					14	N.A.	N.A.				14	N.A.	N.A.				0	0	C7x12.25	2.266		9	1	MC10x22	0.461		C8x18.75	5.51	8	0.487	2.53	0.39	0.565	8.12	43.9	11	2.82	1.97	1.01	0.598	0.434	25.1					Single or Reverse curvature?	Single
Kx =	1.00		rx =	3.660	in.					K*L/r (max) =	260.87					15	N.A.	N.A.				15	N.A.	N.A.				0	0	C6x13	2.522		10	1	MC7x22.7	0.519		C8x13.75	4.04	8	0.303	2.34	0.39	0.554	8.75	36.1	9.02	2.99	1.52	0.848	0.613	0.186	19.2					Mx1 =	0.00	ft-kips
Ky =	1.00		Iy =	2.80	in.^4	C10x20 Section					Cc =	126.10					16	N.A.	N.A.				16	N.A.	N.A.				0	0	C9x13.4	1.520		11	1	MC8x22.8	0.492		C8x11.5	3.37	8	0.22	2.26	0.39	0.572	9.08	32.5	8.14	3.11	1.31	0.775	0.623	0.13	16.5					Mx2 =	0.00	ft-kips
Lx =	15.000	ft.	Sy =	1.31	in.^3	Qs =	1.000					fa = P/A =	0.00	ksi					17	N.A.	N.A.				17	N.A.	N.A.				0	0	C8x13.75	1.746		12	1	MC9x23.9	0.451		C7x14.75	4.33	7	0.419	2.3	0.366	0.532	8.31	27.2	7.78	2.51	1.37	0.772	0.561	0.267	13.1					Cb =	1.00
Ly =	15.000	ft.	ry =	0.690	in.	Qa =	1.000					Fa =	N.A.	ksi (Eqn. E2-1)					18	N.A.	N.A.				18	N.A.	N.A.				0	0	C7x14.75	1.923		13	1	MC10x25	0.418		C7x12.25	3.6	7	0.314	2.19	0.366	0.525	8.71	24.2	6.92	2.6	1.16	0.696	0.568	0.161	11.2
Lb =	15.000	ft.	J =	0.368	in.^4					Fa =	2.19	ksi (Eqn. E2-2)					19	N.A.	N.A.				19	N.A.	N.A.				0	0	C9x15	1.395		14	1	MC9x25.4	0.432		C7x9.8	2.87	7	0.21	2.09	0.366	0.541	9.14	21.2	6.07	2.72	0.957	0.617	0.578	0.0996	9.15				Determine Cmx by equation:
Cb =	1.00		Cw =	56.90	in.^6					Use: Fa =	2.19	ksi					20	N.A.	N.A.				20	N.A.	N.A.				0	0	C10x15.3	1.175		15	1	MC10x28.5	0.313		C6x13	3.81	6	0.437	2.16	0.343	0.514	8.1	17.3	5.78	2.13	1.05	0.638	0.524	0.237	7.19					Single or Reverse curvature?	Single
Cmx =	1.00					fa/Fa =	0.000					21	N.A.	N.A.				21	N.A.	N.A.				0	0	C8x18.75	1.329		16	1	MC12x31	0.249		C6x10.5	3.08	6	0.314	2.03	0.343	0.5	8.59	15.1	5.04	2.22	0.86	0.561	0.529	0.128	5.91					Mx1 =	0.00	ft-kips
Cmy =	1.00					Pa =	12.88	kips (allow)					22	N.A.	N.A.				22	N.A.	N.A.				0	0	C9x20	1.096		17	1	MC13x31.8	0.261		C6x8.2	2.39	6	0.2	1.92	0.343	0.512	9.1	13.1	4.35	2.34	0.687	0.488	0.536	0.0736	4.7					Mx2 =	0.00	ft-kips
ASIF =	1.000					23	N.A.	N.A.				23	N.A.	N.A.				1	1	C10x20	0.952		18	1	MC10x33.6	0.275		C5x9	2.64	5	0.325	1.89	0.32	0.478	8.29	8.89	3.56	1.83	0.624	0.444	0.486	0.109	2.93					Cmx =	1.00
				X-axis Bending:					24	N.A.	N.A.				24	N.A.	N.A.				2	1	C12x20.7	0.681		19	1	MC12x35	0.227		C5x6.7	1.97	5	0.19	1.75	0.32	0.484	8.93	7.48	2.99	1.95	0.47	0.372	0.489	0.0549	2.22
Results:					25	N.A.	N.A.				25	N.A.	N.A.				3	1	C10x25	0.785		20	1	MC13x35	0.243		C4x7.25	2.13	4	0.321	1.72	0.296	0.459	7.84	4.58	2.29	1.47	0.425	0.337	0.447	0.0817	1.24				Determine Cmy by equation:
				Lu =	5.54	ft. (max. value of Lb for Fbx = 0.60*Fy, using Cb = 1)					26	N.A.	N.A.				26	N.A.	N.A.				4	1	C12x25	0.589		21	1	MC12x40	0.204		C4x5.4	1.58	4	0.184	1.58	0.296	0.457	8.52	3.85	1.92	1.56	0.312	0.277	0.444	0.0399	0.921					Single or Reverse curvature?	Single
For Axial Compression:			For X-axis Bending:			For Y-axis Bending:					27	N.A.	N.A.				27	N.A.	N.A.				5	1	C10x30	0.657		22	1	MC13x40	0.219		C4x4.5	1.38	4	0.125	1.58	0.296	0.493	8.55	3.65	1.83	1.63	0.289	0.265	0.457	0.0322	0.871					My1 =	0.00	ft-kips
Kx*Lx/rx =	49.18		Lu =	5.54	ft.	fby =	0.00	ksi				fa/Fy =	0.000					28	N.A.	N.A.				28	N.A.	N.A.				6	1	C12x30	0.503		23	1	MC10x41.1	0.230		C3x6	1.76	3	0.356	1.6	0.273	0.455	6.87	2.07	1.38	1.08	0.3	0.263	0.413	0.0725	0.462					My2 =	0.00	ft-kips
Ky*Ly/ry =	260.87		fbx =	7.59	ksi	Fby =	21.60	ksi				fbx = Mx/Sx =	7.59	ksi					29	N.A.	N.A.				29	N.A.	N.A.				7	1	C15x33.9	0.291		24	1	MC18x42.7	0.213		C3x5	1.47	3	0.258	1.5	0.273	0.439	7.32	1.85	1.23	1.12	0.241	0.228	0.405	0.0425	0.379					Cmy =	1.00
Cc =	126.10		Fbx =	7.97	ksi	Mry =	2.36	ft-kips				Is d/tw<=allow?	Yes					30	N.A.	N.A.				30	N.A.	N.A.				8	1	C15x40	0.254		25	1	MC12x45	0.183		C3x4.1	1.2	3	0.17	1.41	0.273	0.437	7.78	1.65	1.1	1.17	0.191	0.196	0.398	0.0269	0.307
fa =	0.00	ksi	Mrx =	10.50	ft-kips					Is b/t<=65/SQRT(Fy)?	Yes					31	N.A.	N.A.				31	N.A.	N.A.				9	1	C15x50	0.208		26	1	MC18x45.8	0.202		C3x3.5	1.09	3	0.132	1.37	0.273	0.443	8.02	1.57	1.04	1.2	0.169	0.182	0.394	0.0226	0.276				Determine Kx by alignment charts:
Fa =	2.19	ksi					Is b/t>95/SQRT(Fy)?	No					32	N.A.	N.A.				32	N.A.	N.A.					27	1	MC12x50	0.166		MC18x58	17.1	18	0.7	4.2	0.625	0.862	6.86	675	75	6.29	17.6	5.28	1.02	2.81	1070					Braced or Unbraced Frame?	Braced
Pa =	12.88	kips					Fbx =	7.97	ksi (Eqn. F1-8 <= 0.60*Fy)					33	N.A.	N.A.				33	N.A.	N.A.					5 Lightest C Shapes:	S.R.		28	1	MC13x50	0.180		MC18x51.9	15.3	18	0.6	4.1	0.625	0.858	7.02	627	69.6	6.41	16.3	5.02	1.03	2.03	985					Ga =	1.200
				Mrx =	10.50	ft-kips (allow)					34	N.A.	N.A.				34	N.A.	N.A.					1	C10x20	0.952		29	1	MC18x51.9	0.182		MC18x45.8	13.5	18	0.5	4	0.625	0.866	7.2	578	64.2	6.55	14.9	4.77	1.05	1.45	897					Gb =	1.000
				35	N.A.	N.A.				35	N.A.	N.A.					2	C12x20.7	0.681		30	1	MC18x58	0.165		MC18x42.7	12.6	18	0.45	3.95	0.625	0.877	7.29	554	61.5	6.64	14.3	4.64	1.07	1.23	852					Kx =	0.786
			X-axis Euler Stress:			Y-axis Euler Stress:					Y-axis Bending:					36	N.A.	N.A.				36	N.A.	N.A.					3	C10x25	0.785					MC13x50	14.7	13	0.787	4.41	0.61	0.974	4.83	314	48.3	4.62	16.4	4.77	1.06	2.96	558
			F'ex =	N.A.	ksi	F'ey =	N.A.	ksi				fby = My/Sy =	0.00	ksi					37	N.A.	N.A.				37	N.A.	N.A.					4	C12x25	0.589				5 Lightest MC Shapes:	S.R.		MC13x40	11.8	13	0.56	4.18	0.61	0.963	5.09	273	41.9	4.82	13.7	4.24	1.08	1.55	462				Determine Ky by alignment charts:
				Fby =	21.60	ksi					38	N.A.	N.A.				38	N.A.	N.A.					5	C10x30	0.657			1	MC6x15.1	0.930		MC13x35	10.3	13	0.447	4.07	0.61	0.98	5.23	252	38.8	4.95	12.3	3.97	1.09	1.13	412					Braced or Unbraced Frame?	Unbraced
Stress Ratio:					Mry =	2.36	ft-kips (allow)					39	N.A.	N.A.				39	N.A.	N.A.					2	MC6x15.3	0.949		MC13x31.8	9.35	13	0.375	4	0.61	1	5.33	239	36.7	5.05	11.4	3.79	1.1	0.937	380					Ga =	1.200
S.R. =	0.952					40	N.A.	N.A.				40	N.A.	N.A.					3	MC6x16.3	0.875		MC12x50	14.7	12	0.835	4.14	0.7	1.05	4.15	269	44.9	4.28	17.4	5.64	1.09	3.23	411					Gb =	1.000
				Euler Stresses:					41	N.A.	N.A.				41	N.A.	N.A.					4	MC6x18	0.655		MC12x45	13.2	12	0.712	4.01	0.7	1.04	4.27	252	41.9	4.36	15.8	5.31	1.09	2.34	374					Ky =	1.371
				F'ex =	N.A.	ksi					42	N.A.	N.A.				42	N.A.	N.A.					5	MC8x18.7	0.738		MC12x40	11.8	12	0.59	3.89	0.7	1.04	4.41	234	39	4.46	14.2	4.98	1.1	1.69	336
Comments:					F'ey =	N.A.	ksi					43	N.A.	N.A.				43	N.A.	N.A.					MC12x35	10.3	12	0.467	3.77	0.7	1.05	4.55	216	36.1	4.59	12.6	4.65	1.11	1.24	298
				44	N.A.	N.A.				44	N.A.	N.A.					MC12x31	9.12	12	0.37	3.67	0.7	1.08	4.67	202	33.7	4.71	11.3	4.37	1.11	1	267
				Stress Ratio:					45	N.A.	N.A.				45	N.A.	N.A.					MC12x10.6	3.1	12	0.19	1.5	0.309	0.269	25.9	55.3	9.22	4.22	0.378	0.307	0.349	0.0596	11.7
				S.R. =	N.A.	Eqn. H1-1					46	N.A.	N.A.				46	N.A.	N.A.					MC10x41.1	12.1	10	0.796	4.32	0.575	1.09	4.02	157	31.5	3.61	15.7	4.85	1.14	2.26	269
				S.R. =	N.A.	Eqn. H1-2					47	N.A.	N.A.				47	N.A.	N.A.					MC10x33.6	9.87	10	0.575	4.1	0.575	1.09	4.24	139	27.8	3.75	13.1	4.35	1.15	1.2	224
				S.R. =	0.952					48	N.A.	N.A.				48	N.A.	N.A.					MC10x28.5	8.37	10	0.425	3.95	0.575	1.12	4.4	126	25.3	3.89	11.3	3.99	1.16	0.791	193
				49	N.A.	N.A.				49	N.A.	N.A.					MC10x25	7.35	10	0.38	3.41	0.575	0.953	5.11	110	22	3.87	7.25	2.96	0.993	0.638	124
				50	N.A.	N.A.				50	N.A.	N.A.					MC10x22	6.45	10	0.29	3.32	0.575	0.99	5.25	102	20.5	3.99	6.4	2.75	0.997	0.51	110
				51	N.A.	N.A.				51	N.A.	N.A.					MC10x8.4	2.46	10	0.17	1.5	0.28	0.284	23.799	31.9	6.39	3.61	0.326	0.268	0.364	0.0413	7
				52	N.A.	N.A.				52	N.A.	N.A.					MC10x6.5	1.91	10	0.152	1.127	0.202	0.18	43.799	22.1	4.42	3.4	0.112	0.118	0.242	0.02	2.45
				53	N.A.	N.A.				53	N.A.	N.A.					MC9x25.4	7.47	9	0.45	3.5	0.55	0.97	4.68	87.9	19.5	3.43	7.57	2.99	1.01	0.691	104
				54	N.A.	N.A.				54	N.A.	N.A.					MC9x23.9	7.02	9	0.4	3.45	0.55	0.981	4.74	84.9	18.9	3.48	7.14	2.89	1.01	0.599	98
				55	N.A.	N.A.				55	N.A.	N.A.					MC8x22.8	6.7	8	0.427	3.5	0.525	1.01	4.35	63.8	15.9	3.09	7.01	2.81	1.02	0.572	75.2
				56	N.A.	N.A.				56	N.A.	N.A.					MC8x21.4	6.28	8	0.375	3.45	0.525	1.02	4.42	61.5	15.4	3.13	6.58	2.71	1.02	0.495	70.8
				57	N.A.	N.A.				57	N.A.	N.A.					MC8x20	5.88	8	0.4	3.03	0.5	0.84	5.29	54.4	13.6	3.04	4.42	2.02	0.867	0.441	47.8
				58	N.A.	N.A.				58	N.A.	N.A.					MC8x18.7	5.5	8	0.353	2.98	0.5	0.849	5.37	52.4	13.1	3.09	4.15	1.95	0.868	0.38	45
				59	N.A.	N.A.				59	N.A.	N.A.					MC8x8.5	2.5	8	0.179	1.87	0.311	0.428	13.7	23.3	5.82	3.05	0.624	0.431	0.5	0.0587	8.21
				60	N.A.	N.A.				60	N.A.	N.A.					MC7x22.7	6.67	7	0.503	3.6	0.5	1.04	3.89	47.4	13.5	2.67	7.24	2.83	1.04	0.625	58.3
				61	N.A.	N.A.				61	N.A.	N.A.					MC7x19.1	5.61	7	0.352	3.45	0.5	1.08	4.06	43.1	12.3	2.77	6.06	2.55	1.04	0.407	49.3
				62	N.A.	N.A.				62	N.A.	N.A.					MC6x18	5.29	6	0.379	3.5	0.475	1.12	3.6	29.7	9.89	2.37	5.88	2.47	1.05	0.379	34.6
				63	N.A.	N.A.				63	N.A.	N.A.					MC6x16.3	4.79	6	0.375	3	0.475	0.927	4.21	26	8.66	2.33	3.77	1.82	0.887	0.336	22.1
				64	N.A.	N.A.				64	N.A.	N.A.					MC6x15.3	4.49	6	0.34	3.5	0.385	1.05	4.45	25.3	8.44	2.38	4.91	2.01	1.05	0.223	30
				65	N.A.	N.A.				65	N.A.	N.A.					MC6x15.1	4.44	6	0.316	2.94	0.475	0.94	4.29	24.9	8.3	2.37	3.46	1.73	0.883	0.285	20.5
				66	N.A.	N.A.				66	N.A.	N.A.					MC6x12	3.53	6	0.31	2.5	0.375	0.704	6.41	18.7	6.24	2.3	1.85	1.03	0.724	0.155	11.3
				67	N.A.	N.A.				67	N.A.	N.A.
				68	N.A.	N.A.				68	N.A.	N.A.
				69	N.A.	N.A.				69	N.A.	N.A.
				70	N.A.	N.A.				70	N.A.	N.A.
				71	N.A.	N.A.				71	N.A.	N.A.
				72	N.A.	N.A.				72	N.A.	N.A.
				73	N.A.	N.A.				73	N.A.	N.A.
				74	N.A.	N.A.				74	N.A.	N.A.
				75	N.A.	N.A.				75	N.A.	N.A.
				76	N.A.	N.A.				76	N.A.	N.A.
				77	N.A.	N.A.				77	N.A.	N.A.
				78	N.A.	N.A.				78	N.A.	N.A.
				79	N.A.	N.A.				79	N.A.	N.A.
				80	N.A.	N.A.				80	N.A.	N.A.
				81	N.A.	N.A.				81	N.A.	N.A.
				82	N.A.	N.A.				82	N.A.	N.A.
				83	N.A.	N.A.				83	N.A.	N.A.
				84	N.A.	N.A.				84	N.A.	N.A.
				85	N.A.	N.A.				85	N.A.	N.A.
				86	N.A.	N.A.				86	N.A.	N.A.
				87	N.A.	N.A.				87	N.A.	N.A.
				88	N.A.	N.A.				88	N.A.	N.A.
				89	N.A.	N.A.				89	N.A.	N.A.
				90	N.A.	N.A.				90	N.A.	N.A.
				91	N.A.	N.A.				91	N.A.	N.A.
				92	N.A.	N.A.				92	N.A.	N.A.
				93	N.A.	N.A.				93	N.A.	N.A.
				94	N.A.	N.A.				94	N.A.	N.A.
				95	N.A.	N.A.				95	N.A.	N.A.
				96	N.A.	N.A.				96	N.A.	N.A.
				97	N.A.	N.A.				97	N.A.	N.A.
				98	N.A.	N.A.				98	N.A.	N.A.
				99	N.A.	N.A.				99	N.A.	N.A.
				100	N.A.	N.A.				100	N.A.	N.A.
				101	N.A.	N.A.				101	N.A.	N.A.
				102	N.A.	N.A.				102	N.A.	N.A.
				103	N.A.	N.A.				103	N.A.	N.A.
				104	N.A.	N.A.				104	N.A.	N.A.
				105	N.A.	N.A.				105	N.A.	N.A.
				106	N.A.	N.A.				106	N.A.	N.A.
				107	N.A.	N.A.				107	N.A.	N.A.
				108	N.A.	N.A.				108	N.A.	N.A.
				109	N.A.	N.A.				109	N.A.	N.A.
				110	N.A.	N.A.				110	N.A.	N.A.
				111	N.A.	N.A.				111	N.A.	N.A.
				112	N.A.	N.A.				112	N.A.	N.A.
				113	N.A.	N.A.				113	N.A.	N.A.
				114	N.A.	N.A.				114	N.A.	N.A.
				115	N.A.	N.A.				115	N.A.	N.A.
				116	N.A.	N.A.				116	N.A.	N.A.
				117	N.A.	N.A.				117	N.A.	N.A.
				118	N.A.	N.A.				118	N.A.	N.A.
				119	N.A.	N.A.				119	N.A.	N.A.
				120	N.A.	N.A.				120	N.A.	N.A.
				121	N.A.	N.A.				121	N.A.	N.A.
				122	N.A.	N.A.				122	N.A.	N.A.
				123	N.A.	N.A.				123	N.A.	N.A.
				124	N.A.	N.A.				124	N.A.	N.A.
				125	N.A.	N.A.				125	N.A.	N.A.
				126	N.A.	N.A.				126	N.A.	N.A.
				127	N.A.	N.A.				127	N.A.	N.A.
				128	N.A.	N.A.				128	N.A.	N.A.
				129	N.A.	N.A.				129	N.A.	N.A.
				130	N.A.	N.A.				130	N.A.	N.A.
				131	N.A.	N.A.				131	N.A.	N.A.
				132	N.A.	N.A.				132	N.A.	N.A.
				133	N.A.	N.A.				133	N.A.	N.A.
				134	N.A.	N.A.				134	N.A.	N.A.
				135	N.A.	N.A.				135	N.A.	N.A.
				136	N.A.	N.A.				136	N.A.	N.A.
				137	N.A.	N.A.				137	N.A.	N.A.
				138	N.A.	N.A.				138	N.A.	N.A.
				139	N.A.	N.A.				139	N.A.	N.A.
				140	N.A.	N.A.				140	N.A.	N.A.
				141	N.A.	N.A.				141	N.A.	N.A.
				142	N.A.	N.A.				142	N.A.	N.A.
				143	N.A.	N.A.				143	N.A.	N.A.
				144	N.A.	N.A.				144	N.A.	N.A.
				145	N.A.	N.A.				145	N.A.	N.A.
				146	N.A.	N.A.				146	N.A.	N.A.
				147	N.A.	N.A.				147	N.A.	N.A.
				148	N.A.	N.A.				148	N.A.	N.A.
				149	N.A.	N.A.				149	N.A.	N.A.
				150	N.A.	N.A.				150	N.A.	N.A.
				151	N.A.	N.A.				151	N.A.	N.A.
				152	N.A.	N.A.				152	N.A.	N.A.
				153	N.A.	N.A.				153	N.A.	N.A.
				154	N.A.	N.A.				154	N.A.	N.A.
				155	N.A.	N.A.				155	N.A.	N.A.
				156	N.A.	N.A.				156	N.A.	N.A.
				157	N.A.	N.A.				157	N.A.	N.A.
				158	N.A.	N.A.				158	N.A.	N.A.
				159	N.A.	N.A.				159	N.A.	N.A.
				160	N.A.	N.A.				160	N.A.	N.A.
				161	N.A.	N.A.				161	N.A.	N.A.
				162	N.A.	N.A.				162	N.A.	N.A.
				163	N.A.	N.A.				163	N.A.	N.A.
				164	N.A.	N.A.				164	N.A.	N.A.
				165	N.A.	N.A.				165	N.A.	N.A.
				166	N.A.	N.A.				166	N.A.	N.A.
				167	N.A.	N.A.				167	N.A.	N.A.
				168	N.A.	N.A.				168	N.A.	N.A.
				169	N.A.	N.A.				169	N.A.	N.A.
				170	N.A.	N.A.				170	N.A.	N.A.
				171	N.A.	N.A.				171	N.A.	N.A.
				172	N.A.	N.A.				172	N.A.	N.A.
				173	N.A.	N.A.				173	N.A.	N.A.
				174	N.A.	N.A.				174	N.A.	N.A.
				175	N.A.	N.A.				175	N.A.	N.A.
				176	N.A.	N.A.				176	N.A.	N.A.
				177	N.A.	N.A.				177	N.A.	N.A.
				178	N.A.	N.A.				178	N.A.	N.A.
				179	N.A.	N.A.				179	N.A.	N.A.
				180	N.A.	N.A.				180	N.A.	N.A.
				181	N.A.	N.A.				181	N.A.	N.A.
				182	N.A.	N.A.				182	N.A.	N.A.
				183	N.A.	N.A.				183	N.A.	N.A.
				184	N.A.	N.A.				184	N.A.	N.A.
				185	N.A.	N.A.				185	N.A.	N.A.
				186	N.A.	N.A.				186	N.A.	N.A.
				187	N.A.	N.A.				187	N.A.	N.A.
				188	N.A.	N.A.				188	N.A.	N.A.
				189	N.A.	N.A.				189	N.A.	N.A.
				190	N.A.	N.A.				190	N.A.	N.A.
				191	N.A.	N.A.				191	N.A.	N.A.
				192	N.A.	N.A.				192	N.A.	N.A.
				193	N.A.	N.A.				193	N.A.	N.A.
				194	N.A.	N.A.				194	N.A.	N.A.
				195	N.A.	N.A.				195	N.A.	N.A.
				196	N.A.	N.A.				196	N.A.	N.A.
				197	N.A.	N.A.				197	N.A.	N.A.
				198	N.A.	N.A.				198	N.A.	N.A.
				199	N.A.	N.A.				199	N.A.	N.A.
				200	N.A.	N.A.				200	N.A.	N.A.

## BeamCol(Tube)
STEEL BEAM AND COLUMN ANALYSIS / CODE CHECK					CALCULATIONS:					Version 3.5
Per AISC 9th Edition Manual (ASD)
For Rectangular HSS (Tube) Shapes					33		Axial Compression:					Stress Ratio for All HSS Shapes			Rectangular HSS (Tube) Section Properties from AISC Version 3.0 CD Database (2001) and AISC 9th Edition Manual (1989)					For Selected HSS6x6x3/16:
Job Name:					Subject:					36		Kx*Lx/rx =	126.58					Size:	0.884		Shape	H	B	t	A	Ix	Sx	rx	Iy	Sy	ry	wt./ft.				S.R. =	0.884
Job Number:					Originator:		Checker:			46		Ky*Ly/ry =	126.58					0	0	HSS1.25x1.25x1/8	N.A.		HSS32x32x5/8	32	32	0.625	76.4	12300	771	12.7	12300	771	12.7	259.83
				50		K*L/r (max) =	126.58					0	0	HSS1.5x1.5x1/8	N.A.		HSS32x32x1/2	32	32	0.5	61.9	10100	634	12.8	10100	634	12.8	210.72
Input Data:					Single		Cc =	111.55					0	0	HSS2X1X1/8	N.A.		HSS32x32x3/8	32	32	0.375	46.8	7750	485	12.9	7750	485	12.9	159.37			10 Lightest Rect. HSS Shapes
				Reverse		fa = P/A =	5.79	ksi					0	0	HSS1.25x1.25x3/16	N.A.		HSS30x30x5/8	30	30	0.625	71.4	10100	673	11.9	10100	673	11.9	242.82			1	HSS6x6x3/16	S.R.=0.884
Member Size:			Member Properties:				Y			Braced		Fa =	25.77	ksi (Eqn. E2-1)					0	0	HSS1.625x1.625x1/8	N.A.		HSS30x30x1/2	30	30	0.5	57.9	8320	555	12	8320	555	12	197.11			2	HSS7x7x3/16	S.R.=0.506
Select:	HSS6x6x3/16		H =	6.000	in.					Unbraced		Fa =	9.32	ksi (Eqn. E2-2)					0	0	HSS1.5x1.5x3/16	N.A.		HSS30x30x3/8	30	30	0.375	43.8	6370	424	12.1	6370	424	12.1	149.16			3	HSS8x6x3/16	S.R.=0.618
			B =	6.000	in.		t=0.174					Use: Fa =	9.32	ksi					0	0	HSS2X1X3/16	N.A.		HSS28x28x5/8	28	28	0.625	66.4	8140	582	11.1	8140	582	11.1	225.8			4	HSS9x5x3/16	S.R.=0.856
Member Loadings:			t =	0.174	in.					fa/Fa =	0.621	> 0.15					0	0	HSS2x2x1/8	N.A.		HSS28x28x1/2	28	28	0.5	53.9	6730	480	11.2	6730	480	11.2	183.5			5	HSS5.5x5.5x1/4	S.R.=0.903
P =	23.04	kips	A =	3.98	in.^2					Pa =	37.09	kips (allow)					0	0	HSS2.5X1.5X1/8	N.A.		HSS28x28x3/8	28	28	0.375	40.8	5150	368	11.2	5150	368	11.2	138.95			6	HSS10x5x3/16	S.R.=0.749
Mx(max) =	1.00	ft-kips	Ix =	22.30	in.^4					0	0	HSS3X1X1/8	N.A.		HSS26x26x5/8	26	26	0.625	61.4	6460	497	10.3	6460	497	10.3	208.79			7	HSS6x6x1/4	S.R.=0.634
Mx1 =	0.00	ft-kips	Sx =	7.42	in.^3	H=6		X				X-axis Bending:					0	0	HSS1.625x1.625x3/16	N.A.		HSS26x26x1/2	26	26	0.5	49.9	5350	411	10.4	5350	411	10.4	169.89			8	HSS7x5x1/4	S.R.=0.832
Mx2 =		ft-kips	rx =	2.370	in.			t=0.174				b =	5.478	b = B-3*t					0	0	HSS2.25x2.25x1/8	N.A.		HSS26x26x3/8	26	26	0.375	37.8	4110	316	10.4	4110	316	10.4	128.74			9	HSS8x8x3/16	S.R.=0.35
My(max) =	1.00	ft-kips	Iy =	22.30	in.^4					b/t =	31.48	b/t > 190/SQRT(Fy) = 28.01					0	0	HSS3X1.5X1/8	N.A.		HSS24x24x5/8	24	24	0.625	56.4	5030	419	9.44	5030	419	9.44	191.78			10	HSS9x7x3/16	S.R.=0.394
My1 =	0.00	ft-kips	Sy =	7.42	in.^3					H/B =	1.00					0	0	HSS1.75x1.75x3/16	N.A.		HSS24x24x1/2	24	24	0.5	45.9	4170	348	9.53	4170	348	9.53	156.28
My2 =		ft-kips	ry =	2.370	in.		B=6					Lcx =	21.20	ft. (Eqn. F3-2, max. value of Lbx for Fbx = 0.66*Fy)					0	0	HSS2X1.5X3/16	N.A.		HSS24x24X3/8	24	24	0.375	34.8	3210	268	9.6	3210	268	9.6	118.53
			wt./ft. =	14.50	plf.					fbx = Mx/Sx =	1.62	ksi					0	0	HSS2.5x2.5x1/8	N.A.		HSS22x22x5/8	22	22	0.625	51.4	3820	347	8.62	3820	347	8.62	174.76			Optional Input Used to Determine Cm and K Values:
Design Parameters:					HSS6x6x3/16 Section					Is Lbx<=Lcx?	No					0	0	HSS3x2x1/8	N.A.		HSS22x22x1/2	22	22	0.5	41.9	3190	290	8.72	3190	290	8.72	142.67
Fy =	46.00	ksi					Is b/t<=190/SQRT(Fy)?	No					0	0	HSS2x2x3/16	N.A.		HSS22x22x3/8	22	22	0.375	31.8	2460	223	8.78	2460	223	8.78	108.32				Determine Cmx by equation:
Kx =	1.00					Is b/t<=238/SQRT(Fy)?	Yes					0	0	HSS2.5X1.5X3/16	N.A.		HSS20x20x5/8	20	20	0.625	46.4	2830	283	7.81	2830	283	7.81	157.75					Single or Reverse curvature?	Single
Ky =	1.00					Is H/B<=6?	Yes					0	0	HSS3x2.5x1/8	N.A.		HSS20x20x1/2	20	20	0.5	37.9	2370	237	7.9	2370	237	7.9	129.06					Cmx =	1.00
Lx =	25.000	ft.					Fbx =	N.A.	ksi (Eqn. F3-1)					0	0	HSS3x3x1/8	N.A.		HSS20x20x3/8	20	20	0.375	28.8	1830	183	7.97	1830	183	7.97	98.12
Ly =	25.000	ft.					Fbx =	27.60	ksi (Eqn. F3-3)					0	0	HSS3.5x2.5x1/8	N.A.		HSS18x18x5/8	18	18	0.625	41.4	2020	224	6.99	2020	224	6.99	140.73				Determine Cmy by equation:
Lbx =	25.000	ft.					Use: Fbx =	27.60	ksi					0	0	HSS4x2x1/8	N.A.		HSS18x18x1/2	18	18	0.5	33.9	1700	189	7.08	1700	189	7.08	115.45					Single or Reverse curvature?	Single
Lby =	25.000	ft.					Mrx =	17.07	ft-kips (allow)					0	0	HSS2.25x2.25x3/16	N.A.		HSS18x18x3/8	18	18	0.375	25.8	1320	147	7.15	1320	147	7.15	87.91					Cmy =	1.00
Cmx =	0.85					0	0	HSS3X1.5X3/16	N.A.		HSS16x16x5/8	16	16	0.581	35	1370	171	6.25	1370	171	6.25	127
Cmy =	0.85					Y-axis Bending:					0	0	HSS2x2x1/4	N.A.		HSS16x16x1/2	16	16	0.465	28.3	1130	141	6.31	1130	141	6.31	103				Determine Kx by alignment charts:
ASIF =	1.000					b =	5.478	b = H-3*t					0	0	HSS2.5X1.5X1/4	N.A.		HSS16x16x3/8	16	16	0.349	21.5	873	109	6.37	873	109	6.37	78.4					Braced or Unbraced Frame?	Braced
				b/t =	31.48	b/t > 190/SQRT(Fy) = 28.01					0	0	HSS2.5x2.5x3/16	N.A.		HSS16x16x5/16	16	16	0.291	18.1	739	92.3	6.39	739	92.3	6.39	65.8					Ga =	1.200
Results:					B/H =	1.00					0	0	HSS3x2x3/16	N.A.		HSS14x14x5/8	14	14	0.581	30.3	897	128	5.44	897	128	5.44	110					Gb =	1.000
				Lcy =	21.20	ft. (Eqn. F3-2, max. value of Lby for Fby = 0.66*Fy)					0	0	HSS3.5x3.5x1/8	N.A.		HSS14x14x1/2	14	14	0.465	24.6	743	106	5.49	743	106	5.49	89.6					Kx =	0.786
For Axial Compression:			For X-axis Bending:			For Y-axis Bending:					fby = My/Sy =	1.62	ksi					0	0	HSS4x3x1/8	N.A.		HSS14x14x3/8	14	14	0.349	18.7	577	82.5	5.55	577	82.5	5.55	68.2
Kx*Lx/rx =	126.58		Lcx =	21.20	ft.	Lcy =	21.20	ft.				Is Lby<=Lcy?	No					0	0	HSS5x2x1/8	N.A.		HSS14x14x5/16	14	14	0.291	15.7	490	69.9	5.58	490	69.9	5.58	57.3				Determine Ky by alignment charts:
Ky*Ly/ry =	126.58		fbx =	1.62	ksi	fby =	1.62	ksi				Is b/t<=190/SQRT(Fy)?	No					0	0	HSS5x2.5x1/8	N.A.		HSS12x12x5/8	12	12	0.581	25.7	548	91.4	4.62	548	91.4	4.62	93.1					Braced or Unbraced Frame?	Unbraced
Cc =	111.55		Fbx =	27.60	ksi	Fby =	27.60	ksi				Is b/t<=238/SQRT(Fy)?	Yes					0	0	HSS3x2.5x3/16	N.A.		HSS12x12x1/2	12	12	0.465	20.9	457	76.2	4.68	457	76.2	4.68	75.9					Ga =	1.200
fa =	5.79	ksi	Mrx =	17.07	ft-kips	Mry =	17.07	ft-kips				Is B/H<=6?	Yes					0	0	HSS2.25x2.25x1/4	N.A.		HSS12x12x3/8	12	12	0.349	16	357	59.5	4.73	357	59.5	4.73	58					Gb =	1.000
Fa =	9.32	ksi					Fby =	N.A.	ksi (Eqn. F3-1)					0	0	HSS3X1.5X1/4	N.A.		HSS12x12x5/16	12	12	0.291	13.4	304	50.7	4.76	304	50.7	4.76	48.8					Ky =	1.371
Pa =	37.09	kips					Fby =	27.60	ksi (Eqn. F3-3)					0	0	HSS4x4x1/8	N.A.		HSS12x12x1/4	12	12	0.233	10.8	248	41.4	4.79	248	41.4	4.79	39.4
			X-axis Euler Stress:			Y-axis Euler Stress:					Use: Fby =	27.60	ksi					0	0	HSS5x3x1/8	N.A.		HSS10x10x5/8	10	10	0.581	21	304	60.8	3.8	304	60.8	3.8	76.1
			F'ex =	9.32	ksi	F'ey =	9.32	ksi				Mry =	17.07	ft-kips (allow)					0	0	HSS6x2x1/8	N.A.		HSS10x10x1/2	10	10	0.465	17.2	256	51.2	3.86	256	51.2	3.86	62.3
				0	0	HSS3x3x3/16	N.A.		HSS10x10x3/8	10	10	0.349	13.2	202	40.4	3.92	202	40.4	3.92	47.8
Stress Ratio:					Euler Stresses:					0	0	HSS3.5x2.5x3/16	N.A.		HSS10x10x5/16	10	10	0.291	11.1	172	34.5	3.94	172	34.5	3.94	40.3
S.R. =	0.884	Eqn. H1-1					F'ex =	9.32	ksi					0	0	HSS4x2x3/16	N.A.		HSS10x10x1/4	10	10	0.233	8.96	141	28.3	3.97	141	28.3	3.97	32.6
				F'ey =	9.32	ksi					0	0	HSS2.5x2.5x1/4	N.A.		HSS10x10x3/16	10	10	0.174	6.76	108	21.6	4	108	21.6	4	24.7
Comments:					0	0	HSS3x2x1/4	N.A.		HSS8x8x5/8	8	8	0.581	16.4	146	36.5	2.99	146	36.5	2.99	59.1
				Stress Ratio:					0	0	HSS4.5x4.5x1/8	N.A.		HSS8x8x1/2	8	8	0.465	13.5	125	31.2	3.04	125	31.2	3.04	48.7
				S.R. =	0.884	Eqn. H1-1					0	0	HSS6x3x1/8	N.A.		HSS8x8x3/8	8	8	0.349	10.4	99.6	24.9	3.1	99.6	24.9	3.1	37.6
				S.R. =	0.327	Eqn. H1-2					0	0	HSS4x2.5x3/16	N.A.		HSS8x8x5/16	8	8	0.291	8.76	85.6	21.4	3.13	85.6	21.4	3.13	31.8
				S.R. =	0.013	Eqn. H1-3					0	0	HSS3x2.5x1/4	N.A.		HSS8x8x1/4	8	8	0.233	7.1	70.7	17.7	3.15	70.7	17.7	3.15	25.8
				0	0	HSS3.5x3.5x3/16	N.A.		HSS8x8x3/16	8	8	0.174	5.37	54.4	13.6	3.18	54.4	13.6	3.18	19.6
				0	0	HSS4x3x3/16	N.A.		HSS7x7x5/8	7	7	0.581	14	93.4	26.7	2.58	93.4	26.7	2.58	50.6
				0	0	HSS5x2x3/16	N.A.		HSS7x7x1/2	7	7	0.465	11.6	80.5	23	2.63	80.5	23	2.63	41.9
				0	0	HSS5x5x1/8	N.A.		HSS7x7x3/8	7	7	0.349	8.97	65	18.6	2.69	65	18.6	2.69	32.5
				0	0	HSS6x4x1/8	N.A.		HSS7x7x5/16	7	7	0.291	7.59	56.1	16	2.72	56.1	16	2.72	27.5
				0	0	HSS7x3x1/8	N.A.		HSS7x7x1/4	7	7	0.233	6.17	46.5	13.3	2.75	46.5	13.3	2.75	22.4
				0	0	HSS8x2x1/8	N.A.		HSS7x7x3/16	7	7	0.174	4.67	36	10.3	2.77	36	10.3	2.77	17.1
				0	0	HSS2.5x2.5x5/16	N.A.		HSS6x6x5/8	6	6	0.581	11.7	55.2	18.4	2.17	55.2	18.4	2.17	42.1
				0	0	HSS3x2x5/16	N.A.		HSS6x6x1/2	6	6	0.465	9.74	48.3	16.1	2.23	48.3	16.1	2.23	35.1
				0	0	HSS5x2.5x3/16	N.A.		HSS6x6x3/8	6	6	0.349	7.58	39.5	13.2	2.28	39.5	13.2	2.28	27.4
				0	0	HSS3x3x1/4	N.A.		HSS6x6x5/16	6	6	0.291	6.43	34.3	11.4	2.31	34.3	11.4	2.31	23.3
				0	0	HSS3.5x2.5x1/4	N.A.		HSS6x6x1/4	6	6	0.233	5.24	28.6	9.54	2.34	28.6	9.54	2.34	19
				0	0	HSS4x2x1/4	N.A.		HSS6x6x3/16	6	6	0.174	3.98	22.3	7.42	2.37	22.3	7.42	2.37	14.5
				0	0	HSS5.5x5.5x1/8	N.A.		HSS6x6x1/8	6	6	0.116	2.7	15.5	5.15	2.39	15.5	5.15	2.39	9.85
				0	0	HSS7x4x1/8	N.A.		HSS5.5x5.5x3/8	5.5	5.5	0.349	6.88	29.7	10.8	2.08	29.7	10.8	2.08	24.9
				0	0	HSS8x3x1/8	N.A.		HSS5.5x5.5x5/16	5.5	5.5	0.291	5.85	25.9	9.43	2.11	25.9	9.43	2.11	21.2
				0	0	HSS4x4x3/16	N.A.		HSS5.5x5.5x1/4	5.5	5.5	0.233	4.77	21.7	7.9	2.13	21.7	7.9	2.13	17.3
				0	0	HSS5x3x3/16	N.A.		HSS5.5x5.5x3/16	5.5	5.5	0.174	3.63	17	6.17	2.16	17	6.17	2.16	13.2
				0	0	HSS6x2x3/16	N.A.		HSS5.5x5.5x1/8	5.5	5.5	0.116	2.46	11.8	4.3	2.19	11.8	4.3	2.19	9
				0	0	HSS3x2.5x5/16	N.A.		HSS5x5x1/2	5	5	0.465	7.88	26	10.4	1.82	26	10.4	1.82	28.3
				0	0	HSS4x2.5x1/4	N.A.		HSS5x5x3/8	5	5	0.349	6.18	21.7	8.68	1.87	21.7	8.68	1.87	22.3
				0	0	HSS6x6x1/8	2.341		HSS5x5x5/16	5	5	0.291	5.26	19	7.62	1.9	19	7.62	1.9	19
				0	0	HSS7x5x1/8	N.A.		HSS5x5x1/4	5	5	0.233	4.3	16	6.41	1.93	16	6.41	1.93	15.6
				0	0	HSS8x4x1/8	N.A.		HSS5x5x3/16	5	5	0.174	3.28	12.6	5.03	1.96	12.6	5.03	1.96	12
				0	0	HSS3x3x5/16	N.A.		HSS5x5x1/8	5	5	0.116	2.23	8.8	3.52	1.99	8.8	3.52	1.99	8.15
				0	0	HSS3.5x2.5x5/16	N.A.		HSS4.5x4.5x1/2	4.5	4.5	0.465	6.95	18.1	8.03	1.61	18.1	8.03	1.61	24.9
				0	0	HSS3.5x3.5x1/4	N.A.		HSS4.5x4.5x3/8	4.5	4.5	0.349	5.48	15.3	6.79	1.67	15.3	6.79	1.67	19.7
				0	0	HSS4x2x5/16	N.A.		HSS4.5x4.5x5/16	4.5	4.5	0.291	4.68	13.5	6	1.7	13.5	6	1.7	16.9
				0	0	HSS4x3x1/4	N.A.		HSS4.5x4.5x1/4	4.5	4.5	0.233	3.84	11.4	5.08	1.73	11.4	5.08	1.73	13.9
				0	0	HSS5x2x1/4	N.A.		HSS4.5x4.5x3/16	4.5	4.5	0.174	2.93	9.02	4.01	1.75	9.02	4.01	1.75	10.7
				0	0	HSS4.5x4.5x3/16	N.A.		HSS4.5x4.5x1/8	4.5	4.5	0.116	2	6.35	2.82	1.78	6.35	2.82	1.78	7.3
				0	0	HSS5x4x3/16	N.A.		HSS4x4x1/2	4	4	0.465	6.02	11.9	5.97	1.41	11.9	5.97	1.41	21.5
				0	0	HSS6x3x3/16	N.A.		HSS4x4x3/8	4	4	0.349	4.78	10.3	5.13	1.47	10.3	5.13	1.47	17.2
				0	0	HSS10x3x1/8	N.A.		HSS4x4x5/16	4	4	0.291	4.1	9.14	4.57	1.49	9.14	4.57	1.49	14.8
				0	0	HSS5x2.5x1/4	N.A.		HSS4x4x1/4	4	4	0.233	3.37	7.8	3.9	1.52	7.8	3.9	1.52	12.2
				0	0	HSS4x2.5x5/16	N.A.		HSS4x4x3/16	4	4	0.174	2.58	6.21	3.1	1.55	6.21	3.1	1.55	9.4
				0	0	HSS5x5x3/16	N.A.		HSS4x4x1/8	4	4	0.116	1.77	4.4	2.2	1.58	4.4	2.2	1.58	6.45
				0	0	HSS6x4x3/16	N.A.		HSS3.5x3.5x3/8	3.5	3.5	0.349	4.09	6.49	3.71	1.26	6.49	3.71	1.26	14.6
				0	0	HSS7x3x3/16	N.A.		HSS3.5x3.5x5/16	3.5	3.5	0.291	3.52	5.84	3.34	1.29	5.84	3.34	1.29	12.7
				0	0	HSS8x2x3/16	N.A.		HSS3.5x3.5x1/4	3.5	3.5	0.233	2.91	5.04	2.88	1.32	5.04	2.88	1.32	10.5
				0	0	HSS3x3x3/8	N.A.		HSS3.5x3.5x3/16	3.5	3.5	0.174	2.24	4.05	2.31	1.35	4.05	2.31	1.35	8.13
				0	0	HSS3.5x2.5x3/8	N.A.		HSS3.5x3.5x1/8	3.5	3.5	0.116	1.54	2.9	1.66	1.37	2.9	1.66	1.37	5.6
				0	0	HSS4x2x3/8	N.A.		HSS3x3x3/8	3	3	0.349	3.39	3.78	2.52	1.06	3.78	2.52	1.06	12.1
				0	0	HSS4x4x1/4	N.A.		HSS3x3x5/16	3	3	0.291	2.94	3.45	2.3	1.08	3.45	2.3	1.08	10.5
				0	0	HSS5x3x1/4	N.A.		HSS3x3x1/4	3	3	0.233	2.44	3.02	2.01	1.11	3.02	2.01	1.11	8.78
				0	0	HSS6x2x1/4	N.A.		HSS3x3x3/16	3	3	0.174	1.89	2.46	1.64	1.14	2.46	1.64	1.14	6.85
				0	0	HSS3.5x3.5x5/16	N.A.		HSS3x3x1/8	3	3	0.116	1.3	1.78	1.19	1.17	1.78	1.19	1.17	4.75
				0	0	HSS4x3x5/16	N.A.		HSS2.5x2.5x5/16	2.5	2.5	0.291	2.35	1.82	1.46	0.88	1.82	1.46	0.88	8.4
				0	0	HSS5x2x5/16	N.A.		HSS2.5x2.5x1/4	2.5	2.5	0.233	1.97	1.63	1.3	0.908	1.63	1.3	0.908	7.08
				0	0	HSS5.5x5.5x3/16	1.485		HSS2.5x2.5x3/16	2.5	2.5	0.174	1.54	1.35	1.08	0.937	1.35	1.08	0.937	5.57
				0	0	HSS6x5x3/16	2.340		HSS2.5x2.5x1/8	2.5	2.5	0.116	1.07	0.998	0.799	0.965	0.998	0.799	0.965	3.9
				0	0	HSS7x4x3/16	N.A.		HSS2.25x2.25x1/4	2.25	2.25	0.233	1.74	1.13	1.01	0.806	1.13	1.01	0.806	6.23
				0	0	HSS8x3x3/16	N.A.		HSS2.25x2.25x3/16	2.25	2.25	0.174	1.37	0.953	0.847	0.835	0.953	0.847	0.835	4.94
				0	0	HSS4.5x4.5x1/4	N.A.		HSS2.25x2.25x1/8	2.25	2.25	0.116	0.956	0.712	0.633	0.863	0.712	0.633	0.863	3.47
				0	0	HSS5x4x1/4	N.A.		HSS2x2x1/4	2	2	0.233	1.51	0.747	0.747	0.704	0.747	0.747	0.704	5.38
				0	0	HSS6x3x1/4	N.A.		HSS2x2x3/16	2	2	0.174	1.19	0.641	0.641	0.733	0.641	0.641	0.733	4.3
				1	1	HSS6x6x3/16	0.884		HSS2x2x1/8	2	2	0.116	0.84	0.486	0.486	0.761	0.486	0.486	0.761	3.04
				0	0	HSS7x5x3/16	1.250		HSS1.75x1.75x3/16	1.75	1.75	0.174	1.02	0.405	0.463	0.631	0.405	0.463	0.631	3.66
				0	0	HSS8x4x3/16	N.A.		HSS1.625x1.625x3/16	1.625	1.625	0.174	0.932	0.313	0.385	0.58	0.313	0.385	0.58	3.34
				0	0	HSS9x3x3/16	N.A.		HSS1.625x1.625x1/8	1.625	1.625	0.116	0.666	0.246	0.303	0.608	0.246	0.303	0.608	2.41
				0	0	HSS10x2x3/16	N.A.		HSS1.5x1.5x3/16	1.5	1.5	0.174	0.845	0.236	0.315	0.528	0.236	0.315	0.528	3.02
				0	0	HSS3.5x3.5x3/8	N.A.		HSS1.5x1.5x1/8	1.5	1.5	0.116	0.608	0.188	0.251	0.557	0.188	0.251	0.557	2.19
				0	0	HSS4x3x3/8	N.A.		HSS1.25x1.25x3/16	1.25	1.25	0.174	0.671	0.122	0.195	0.426	0.122	0.195	0.426	2.38
				0	0	HSS5x2x3/8	N.A.		HSS1.25x1.25x1/8	1.25	1.25	0.116	0.492	0.102	0.162	0.454	0.102	0.162	0.454	1.77
				0	0	HSS4x4x5/16	N.A.		HSS32x24x5/8	32	24	0.625	66.4	9880	617	12.2	6390	533	9.81	225.8
				0	0	HSS5x3x5/16	N.A.		HSS32x24x1/2	32	24	0.5	53.9	8160	510	12.3	5280	440	9.89	183.5
				0	0	HSS6x2x5/16	N.A.		HSS32x24x3/8	32	24	0.375	40.8	6250	391	12.4	4050	337	9.96	138.95
				0	0	HSS5x5x1/4	1.734		HSS30x24x5/8	30	24	0.625	63.9	8480	565	11.5	6050	504	9.73	217.3
				0	0	HSS6x4x1/4	N.A.		HSS30x24x1/2	30	24	0.5	51.9	7010	468	11.6	5000	417	9.82	176.7
				0	0	HSS7x3x1/4	N.A.		HSS30x24x3/8	30	24	0.375	39.3	5380	359	11.7	3840	320	9.88	133.84
				0	0	HSS8x2x1/4	N.A.		HSS28x24x5/8	28	24	0.625	61.4	7210	515	10.8	5710	476	9.65	208.79
				0	0	HSS10x3x3/16	N.A.		HSS28x24x1/2	28	24	0.5	49.9	5970	426	10.9	4730	394	9.73	169.89
				0	0	HSS10x3.5x3/16	N.A.		HSS28x24x3/8	28	24	0.375	37.8	4580	327	11	3630	302	9.79	128.74
				0	0	HSS4.5x4.5x5/16	N.A.		HSS26x24x5/8	26	24	0.625	58.9	6060	466	10.1	5370	447	9.55	200.28
				0	0	HSS5x4x5/16	N.A.		HSS26x24x1/2	26	24	0.5	47.9	5020	386	10.2	4450	371	9.64	163.08
				0	0	HSS6x3x5/16	N.A.		HSS26x24x3/8	26	24	0.375	36.3	3860	297	10.3	3420	285	9.7	123.64
				2	1	HSS7x7x3/16	0.506		HSS24x22x5/8	24	22	0.625	53.9	4680	390	9.33	4110	373	8.73	183.27
				3	1	HSS8x6x3/16	0.618		HSS24x22x1/2	24	22	0.5	43.9	3900	325	9.42	3420	311	8.82	149.47
				4	1	HSS9x5x3/16	0.856		HSS24x22x3/8	24	22	0.375	33.3	3000	250	9.49	2630	239	8.89	113.43
				0	0	HSS10x4x3/16	N.A.		HSS22x20x5/8	22	20	0.625	48.9	3530	321	8.51	3060	306	7.91	166.25
				0	0	HSS12x2x3/16	N.A.		HSS22x20x1/2	22	20	0.5	39.9	2950	269	8.6	2560	256	8	135.86
				0	0	HSS4x4x3/8	N.A.		HSS22x20x3/8	22	20	0.375	30.3	2280	207	8.67	1970	197	8.07	103.22
				0	0	HSS5x3x3/8	N.A.		HSS20x18x5/8	20	18	0.625	43.9	2590	259	7.69	2210	245	7.1	149.24
				0	0	HSS6x2x3/8	N.A.		HSS20x18x1/2	20	18	0.5	35.9	2180	218	7.78	1850	206	7.19	122.25
				5	1	HSS5.5x5.5x1/4	0.903		HSS20x18x3/8	20	18	0.375	27.3	1690	169	7.85	1440	160	7.25	93.01
				0	0	HSS6x5x1/4	1.037		HSS20x16x5/8	20	16	0.625	41.4	2360	236	7.55	1680	210	6.37	140.73
				0	0	HSS7x4x1/4	N.A.		HSS20x16x1/2	20	16	0.5	33.9	1990	199	7.65	1410	177	6.46	115.45
				0	0	HSS8x3x1/4	N.A.		HSS20x16x3/8	20	16	0.375	25.8	1540	154	7.72	1100	137	6.52	87.91
				6	1	HSS10x5x3/16	0.749		HSS20x12x5/8	20	12	0.581	35	1880	188	7.33	851	142	4.93	127
				0	0	HSS12x3x3/16	N.A.		HSS20x12x1/2	20	12	0.465	28.3	1550	155	7.39	705	117	4.99	103
				0	0	HSS5x5x5/16	1.092		HSS20x12x3/8	20	12	0.349	21.5	1200	120	7.45	547	91.1	5.04	78.4
				0	0	HSS6x4x5/16	N.A.		HSS20x12x5/16	20	12	0.291	18.1	1010	101	7.48	464	77.3	5.07	65.8
				7	1	HSS6x6x1/4	0.634		HSS20x8x5/8	20	8	0.581	30.3	1440	144	6.89	338	84.6	3.34	110
				0	0	HSS7x3x5/16	N.A.		HSS20x8x1/2	20	8	0.465	24.6	1190	119	6.96	283	70.8	3.39	89.6
				8	1	HSS7x5x1/4	0.832		HSS20x8x3/8	20	8	0.349	18.7	926	92.6	7.03	222	55.6	3.44	68.2
				0	0	HSS8x2x5/16	N.A.		HSS20x8x5/16	20	8	0.291	15.7	786	78.6	7.07	189	47.4	3.47	57.3
				0	0	HSS8x4x1/4	2.351		HSS20x4x1/2	20	4	0.465	20.9	838	83.8	6.33	58.7	29.3	1.68	75.9
				0	0	HSS9x3x1/4	N.A.		HSS20x4x3/8	20	4	0.349	16	657	65.7	6.42	47.6	23.8	1.73	58
				0	0	HSS10x2x1/4	N.A.		HSS20x4x5/16	20	4	0.291	13.4	560	56	6.46	41.2	20.6	1.75	48.8
				9	1	HSS8x8x3/16	0.350		HSS18x12x5/8	18	12	0.581	32.6	1450	161	6.67	776	129	4.87	119
				10	1	HSS9x7x3/16	0.394		HSS18x12x1/2	18	12	0.465	26.5	1200	133	6.73	643	107	4.93	96.4
				11	1	HSS10x6x3/16	0.492		HSS18x12x3/8	18	12	0.349	20.1	929	103	6.79	499	83.2	4.98	73.3
				0	0	HSS12x4x3/16	1.162		HSS18x6x5/8	18	6	0.581	25.7	923	103	6	158	52.7	2.48	93.1
				0	0	HSS4.5x4.5x3/8	2.099		HSS18x6x1/2	18	6	0.465	20.9	770	85.6	6.07	134	44.6	2.53	75.9
				0	0	HSS5x4x3/8	N.A.		HSS18x6x3/8	18	6	0.349	16	602	66.9	6.15	106	35.5	2.58	58
				0	0	HSS6x3x3/8	N.A.		HSS18x6x5/16	18	6	0.291	13.4	513	57	6.18	91.3	30.4	2.61	48.8
				0	0	HSS10x3x1/4	N.A.		HSS18x6x1/4	18	6	0.233	10.8	419	46.5	6.22	75.1	25	2.63	39.4
				12	1	HSS5.5x5.5x5/16	0.701		HSS16x12x5/8	16	12	0.581	30.3	1090	136	6	700	117	4.8	110
				13	1	HSS6x5x5/16	0.805		HSS16x12x1/2	16	12	0.465	24.6	904	113	6.06	581	96.8	4.86	89.6
				0	0	HSS7x4x5/16	1.552		HSS16x12x3/8	16	12	0.349	18.7	702	87.7	6.12	452	75.3	4.91	68.2
				0	0	HSS8x3x5/16	N.A.		HSS16x12x5/16	16	12	0.291	15.7	595	74.4	6.15	384	64	4.94	57.3
				0	0	HSS4x4x1/2	N.A.		HSS16x8x5/8	16	8	0.581	25.7	815	102	5.64	274	68.6	3.27	93.1
				0	0	HSS5x3x1/2	N.A.		HSS16x8x1/2	16	8	0.465	20.9	679	84.9	5.7	230	57.6	3.32	75.9
				14	1	HSS10x8x3/16	0.290		HSS16x8x3/8	16	8	0.349	16	531	66.3	5.77	181	45.3	3.37	58
				15	1	HSS12x6x3/16	0.411		HSS16x8x5/16	16	8	0.291	13.4	451	56.4	5.8	155	38.7	3.4	48.8
				16	1	HSS14x4x3/16	0.898		HSS16x4x1/2	16	4	0.465	17.2	455	56.9	5.15	47	23.5	1.65	62.3
				17	1	HSS5x5x3/8	0.881		HSS16x4x3/8	16	4	0.349	13.2	360	45	5.23	38.3	19.1	1.71	47.8
				0	0	HSS6x4x3/8	1.776		HSS16x4x5/16	16	4	0.291	11.1	308	38.5	5.27	33.2	16.6	1.73	40.3
				0	0	HSS7x3x3/8	N.A.		HSS14x12x1/2	14	12	0.465	22.8	658	94	5.38	519	86.5	4.78	82.7
				0	0	HSS8x2x3/8	N.A.		HSS14x12x3/8	14	12	0.349	17.3	512	73.2	5.43	405	67.4	4.83	63.1
				18	1	HSS7x7x1/4	0.377		HSS14x10x5/8	14	10	0.581	25.7	687	98.2	5.17	407	81.5	3.98	93.1
				19	1	HSS8x6x1/4	0.465		HSS14x10x1/2	14	10	0.465	20.9	573	81.8	5.23	341	68.1	4.04	75.9
				20	1	HSS9x5x1/4	0.625		HSS14x10x3/8	14	10	0.349	16	447	63.9	5.29	267	53.4	4.09	58
				21	1	HSS10x4x1/4	0.998		HSS14x10x5/16	14	10	0.291	13.4	380	54.3	5.32	227	45.5	4.12	48.8
				0	0	HSS12x2x1/4	N.A.		HSS14x10x1/4	14	10	0.233	10.8	310	44.3	5.35	186	37.2	4.14	39.4
				22	1	HSS6x6x5/16	0.514		HSS14x6x5/8	14	6	0.581	21	478	68.3	4.77	124	41.2	2.43	76.1
				23	1	HSS7x5x5/16	0.669		HSS14x6x1/2	14	6	0.465	17.2	402	57.4	4.84	105	35.1	2.48	62.3
				0	0	HSS8x4x5/16	1.062		HSS14x6x3/8	14	6	0.349	13.2	317	45.3	4.91	84.1	28	2.53	47.8
				0	0	HSS9x3x5/16	N.A.		HSS14x6x5/16	14	6	0.291	11.1	271	38.7	4.94	72.3	24.1	2.55	40.3
				0	0	HSS10x2x5/16	N.A.		HSS14x6x1/4	14	6	0.233	8.96	222	31.7	4.98	59.6	19.9	2.58	32.6
				24	1	HSS10x5x1/4	0.561		HSS14x6x3/16	14	6	0.174	6.76	170	24.3	5.01	45.9	15.3	2.61	24.7
				0	0	HSS12x3x1/4	N.A.		HSS14x4x5/8	14	4	0.581	18.7	373	53.3	4.47	47.2	23.6	1.59	67.6
				25	1	HSS10x10x3/16	0.219		HSS14x4x1/2	14	4	0.465	15.3	317	45.3	4.55	41.2	20.6	1.64	55.5
				26	1	HSS12x8x3/16	0.249		HSS14x4x3/8	14	4	0.349	11.8	252	36	4.63	33.6	16.8	1.69	42.7
				27	1	HSS14x6x3/16	0.353		HSS14x4x5/16	14	4	0.291	9.92	216	30.9	4.67	29.2	14.6	1.72	36
				0	0	HSS4.5x4.5x1/2	1.172		HSS14x4x1/4	14	4	0.233	8.03	178	25.4	4.71	24.4	12.2	1.74	29.2
				0	0	HSS5x4x1/2	1.856		HSS14x4x3/16	14	4	0.174	6.06	137	19.5	4.74	19	9.48	1.77	22.2
				28	1	HSS5.5x5.5x3/8	0.595		HSS12x10x1/2	12	10	0.465	19	395	65.9	4.56	298	59.7	3.96	69.1
				0	0	HSS6x3x1/2	N.A.		HSS12x10x3/8	12	10	0.349	14.6	310	51.6	4.61	234	46.9	4.01	52.9
				29	1	HSS6x5x3/8	0.683		HSS12x10x5/16	12	10	0.291	12.2	264	44	4.64	200	40	4.04	44.6
				0	0	HSS7x4x3/8	1.079		HSS12x10x1/4	12	10	0.233	9.9	216	36	4.67	164	32.7	4.07	36
				0	0	HSS8x3x3/8	N.A.		HSS12x8x5/8	12	8	0.581	21	397	66.1	4.34	210	52.5	3.16	76.1
				0	0	HSS10x3x5/16	N.A.		HSS12x8x1/2	12	8	0.465	17.2	333	55.6	4.41	178	44.4	3.21	62.3
				30	1	HSS8x8x1/4	0.264		HSS12x8x3/8	12	8	0.349	13.2	262	43.7	4.47	140	35.1	3.27	47.8
				31	1	HSS9x7x1/4	0.299		HSS12x8x5/16	12	8	0.291	11.1	224	37.4	4.5	120	30.1	3.29	40.3
				32	1	HSS10x6x1/4	0.374		HSS12x8x1/4	12	8	0.233	8.96	184	30.6	4.53	98.8	24.7	3.32	32.6
				33	1	HSS12x4x1/4	0.786		HSS12x8x3/16	12	8	0.174	6.76	140	23.4	4.56	75.7	18.9	3.35	24.7
				34	1	HSS6x6x3/8	0.439		HSS12x6x5/8	12	6	0.581	18.7	321	53.4	4.14	107	35.5	2.39	67.6
				35	1	HSS7x5x3/8	0.568		HSS12x6x1/2	12	6	0.465	15.3	271	45.2	4.21	91.1	30.4	2.44	55.5
				36	1	HSS8x4x3/8	0.857		HSS12x6x3/8	12	6	0.349	11.8	215	35.9	4.28	72.9	24.3	2.49	42.7
				0	0	HSS9x3x3/8	N.A.		HSS12x6x5/16	12	6	0.291	9.92	184	30.7	4.31	62.8	20.9	2.52	36
				0	0	HSS10x2x3/8	N.A.		HSS12x6x1/4	12	6	0.233	8.03	151	25.2	4.34	51.9	17.3	2.54	29.2
				37	1	HSS7x7x5/16	0.309		HSS12x6x3/16	12	6	0.174	6.06	116	19.4	4.38	40	13.3	2.57	22.2
				38	1	HSS8x6x5/16	0.378		HSS12x4x5/8	12	4	0.581	16.4	245	40.8	3.87	40.4	20.2	1.57	59.1
				39	1	HSS9x5x5/16	0.507		HSS12x4x1/2	12	4	0.465	13.5	210	34.9	3.95	35.3	17.7	1.62	48.7
				40	1	HSS10x4x5/16	0.782		HSS12x4x3/8	12	4	0.349	10.4	168	28	4.02	28.9	14.5	1.67	37.6
				41	1	HSS5x5x1/2	0.684		HSS12x4x5/16	12	4	0.291	8.76	144	24.1	4.06	25.2	12.6	1.7	31.8
				0	0	HSS6x4x1/2	1.030		HSS12x4x1/4	12	4	0.233	7.1	119	19.9	4.1	21	10.5	1.72	25.8
				0	0	HSS7x3x1/2	N.A.		HSS12x4x3/16	12	4	0.174	5.37	91.8	15.3	4.13	16.4	8.2	1.75	19.6
				42	1	HSS10x8x1/4	0.219		HSS12x3.5x3/8	12	3.5	0.349	10	156	26	3.94	21.3	12.2	1.46	36.3
				43	1	HSS12x6x1/4	0.313		HSS12x3.5x5/16	12	3.5	0.291	8.46	134	22.4	3.98	18.6	10.6	1.48	30.7
				44	1	HSS14x4x1/4	0.658		HSS12x3x5/16	12	3	0.291	8.17	124	20.7	3.9	13.1	8.73	1.27	29.7
				45	1	HSS10x5x5/16	0.461		HSS12x3x1/4	12	3	0.233	6.63	103	17.2	3.94	11.1	7.38	1.29	24.1
				0	0	HSS12x3x5/16	N.A.		HSS12x3x3/16	12	3	0.174	5.02	79.6	13.3	3.98	8.72	5.81	1.32	18.3
				0	0	HSS10x3x3/8	N.A.		HSS12x2x1/4	12	2	0.233	6.17	86.9	14.5	3.75	4.41	4.41	0.845	22.4
				46	1	HSS12x3.5x5/16	0.907		HSS12x2x3/16	12	2	0.174	4.67	67.4	11.2	3.8	3.55	3.55	0.872	17.1
				47	1	HSS7x4x1/2	0.817		HSS10x8x1/2	10	8	0.465	15.3	214	42.7	3.73	151	37.8	3.14	55.5
				0	0	HSS8x3x1/2	N.A.		HSS10x8x3/8	10	8	0.349	11.8	169	33.9	3.79	120	30	3.19	42.7
				48	1	HSS8x8x5/16	0.211		HSS10x8x5/16	10	8	0.291	9.92	145	29	3.82	103	25.7	3.22	36
				49	1	HSS9x7x5/16	0.242		HSS10x8x1/4	10	8	0.233	8.03	119	23.8	3.85	84.7	21.2	3.25	29.2
				50	1	HSS10x6x5/16	0.306		HSS10x8x3/16	10	8	0.174	6.06	91.4	18.3	3.88	65.1	16.3	3.28	22.2
				51	1	HSS12x4x5/16	0.630		HSS10x6x5/8	10	6	0.581	16.4	201	40.2	3.5	89.4	29.8	2.34	59.1
				52	1	HSS7x7x3/8	0.264		HSS10x6x1/2	10	6	0.465	13.5	171	34.3	3.57	76.8	25.6	2.39	48.7
				53	1	HSS8x6x3/8	0.323		HSS10x6x3/8	10	6	0.349	10.4	137	27.4	3.63	61.8	20.6	2.44	37.6
				54	1	HSS9x5x3/8	0.433		HSS10x6x5/16	10	6	0.291	8.76	118	23.5	3.66	53.3	17.8	2.47	31.8
				55	1	HSS10x4x3/8	0.661		HSS10x6x1/4	10	6	0.233	7.1	96.9	19.4	3.69	44.1	14.7	2.49	25.8
				56	1	HSS10x10x1/4	0.167		HSS10x6x3/16	10	6	0.174	5.37	74.6	14.9	3.73	34.1	11.4	2.52	19.6
				57	1	HSS12x8x1/4	0.189		HSS10x5x3/8	10	5	0.349	9.67	120	24.1	3.53	40.6	16.2	2.05	35.1
				58	1	HSS14x6x1/4	0.269		HSS10x5x5/16	10	5	0.291	8.17	104	20.8	3.56	35.2	14.1	2.07	29.7
				59	1	HSS6x6x1/2	0.351		HSS10x5x1/4	10	5	0.233	6.63	85.8	17.2	3.6	29.3	11.7	2.1	24.1
				60	1	HSS7x5x1/2	0.461		HSS10x5x3/16	10	5	0.174	5.02	66.2	13.2	3.63	22.7	9.09	2.13	18.3
				61	1	HSS8x4x1/2	0.680		HSS10x4x5/8	10	4	0.581	14	149	29.9	3.26	33.5	16.8	1.54	50.6
				0	0	HSS9x3x1/2	N.A.		HSS10x4x1/2	10	4	0.465	11.6	129	25.8	3.34	29.5	14.7	1.59	41.9
				62	1	HSS10x5x3/8	0.391		HSS10x4x3/8	10	4	0.349	8.97	104	20.8	3.41	24.3	12.1	1.64	32.5
				63	1	HSS10x8x5/16	0.178		HSS10x4x5/16	10	4	0.291	7.59	90.1	18	3.44	21.2	10.6	1.67	27.5
				64	1	HSS12x6x5/16	0.256		HSS10x4x1/4	10	4	0.233	6.17	74.7	14.9	3.48	17.7	8.87	1.7	22.4
				65	1	HSS12x10x1/4	0.147		HSS10x4x3/16	10	4	0.174	4.67	57.8	11.6	3.52	13.9	6.93	1.72	17.1
				66	1	HSS14x4x5/16	0.534		HSS10x3.5x3/16	10	3.5	0.174	4.5	53.6	10.7	3.45	10.3	5.89	1.51	16.4
				67	1	HSS12x3.5x3/8	0.754		HSS10x3x3/8	10	3	0.349	8.27	88	17.6	3.26	12.4	8.28	1.22	30
				68	1	HSS8x8x3/8	0.179		HSS10x3x5/16	10	3	0.291	7.01	76.3	15.3	3.3	11	7.3	1.25	25.4
				69	1	HSS9x7x3/8	0.207		HSS10x3x1/4	10	3	0.233	5.7	63.6	12.7	3.34	9.28	6.19	1.28	20.7
				70	1	HSS10x6x3/8	0.260		HSS10x3x3/16	10	3	0.174	4.32	49.4	9.87	3.38	7.33	4.89	1.3	15.8
				71	1	HSS12x4x3/8	0.542		HSS10x3x1/8	10	3	0.116	2.93	34.2	6.83	3.42	5.16	3.44	1.33	10.7
				72	1	HSS12x12x1/4	0.123		HSS10x2x3/8	10	2	0.349	7.58	71.7	14.3	3.08	4.7	4.7	0.787	27.4
				73	1	HSS14x10x1/4	0.132		HSS10x2x5/16	10	2	0.291	6.43	62.6	12.5	3.12	4.24	4.24	0.812	23.3
				74	1	HSS18x6x1/4	0.212		HSS10x2x1/4	10	2	0.233	5.24	52.5	10.5	3.17	3.67	3.67	0.838	19
				75	1	HSS10x10x5/16	0.136		HSS10x2x3/16	10	2	0.174	3.98	41	8.19	3.21	2.97	2.97	0.864	14.5
				76	1	HSS12x8x5/16	0.154		HSS9x7x5/8	9	7	0.581	16.4	174	38.7	3.26	117	33.5	2.68	59.1
				77	1	HSS14x6x5/16	0.221		HSS9x7x1/2	9	7	0.465	13.5	149	33	3.32	100	28.7	2.73	48.7
				78	1	HSS16x4x5/16	0.466		HSS9x7x3/8	9	7	0.349	10.4	119	26.4	3.38	80.4	23	2.78	37.6
				79	1	HSS7x7x1/2	0.212		HSS9x7x5/16	9	7	0.291	8.76	102	22.6	3.41	69.2	19.8	2.81	31.8
				80	1	HSS8x6x1/2	0.261		HSS9x7x1/4	9	7	0.233	7.1	84.1	18.7	3.44	57.2	16.3	2.84	25.8
				81	1	HSS9x5x1/2	0.352		HSS9x7x3/16	9	7	0.174	5.37	64.7	14.4	3.47	44.1	12.6	2.87	19.6
				82	1	HSS10x4x1/2	0.533		HSS9x5x5/8	9	5	0.581	14	133	29.6	3.08	52	20.8	1.92	50.6
				83	1	HSS6x6x5/8	0.306		HSS9x5x1/2	9	5	0.465	11.6	115	25.5	3.14	45.2	18.1	1.97	41.9
				84	1	HSS7x5x5/8	0.401		HSS9x5x3/8	9	5	0.349	8.97	92.5	20.5	3.21	36.8	14.7	2.03	32.5
				85	1	HSS8x4x5/8	0.595		HSS9x5x5/16	9	5	0.291	7.59	79.8	17.7	3.24	32	12.8	2.05	27.5
				86	1	HSS10x8x3/8	0.150		HSS9x5x1/4	9	5	0.233	6.17	66.1	14.7	3.27	26.6	10.6	2.08	22.4
				87	1	HSS12x6x3/8	0.220		HSS9x5x3/16	9	5	0.174	4.67	51.1	11.4	3.31	20.7	8.28	2.1	17.1
				88	1	HSS14x4x3/8	0.460		HSS9x3x1/2	9	3	0.465	9.74	80.8	18	2.88	13.2	8.81	1.17	35.1
				89	1	HSS12x10x5/16	0.120		HSS9x3x3/8	9	3	0.349	7.58	66.3	14.7	2.96	11.2	7.45	1.21	27.4
				90	1	HSS10x10x3/8	0.113		HSS9x3x5/16	9	3	0.291	6.43	57.7	12.8	3	9.88	6.59	1.24	23.3
				91	1	HSS12x8x3/8	0.131		HSS9x3x1/4	9	3	0.233	5.24	48.2	10.7	3.04	8.38	5.59	1.27	19
				92	1	HSS14x6x3/8	0.189		HSS9x3x3/16	9	3	0.174	3.98	37.6	8.35	3.07	6.64	4.42	1.29	14.5
				93	1	HSS16x4x3/8	0.399		HSS8x6x5/8	8	6	0.581	14	114	28.5	2.85	72.3	24.1	2.27	50.6
				94	1	HSS8x8x1/2	0.142		HSS8x6x1/2	8	6	0.465	11.6	98.2	24.6	2.91	62.5	20.8	2.32	41.9
				95	1	HSS9x7x1/2	0.165		HSS8x6x3/8	8	6	0.349	8.97	79.1	19.8	2.97	50.6	16.9	2.38	32.5
				96	1	HSS10x6x1/2	0.208		HSS8x6x5/16	8	6	0.291	7.59	68.3	17.1	3	43.8	14.6	2.4	27.5
				97	1	HSS12x4x1/2	0.434		HSS8x6x1/4	8	6	0.233	6.17	56.6	14.2	3.03	36.4	12.1	2.43	22.4
				98	1	HSS12x12x5/16	0.100		HSS8x6x3/16	8	6	0.174	4.67	43.7	10.9	3.06	28.2	9.39	2.46	17.1
				99	1	HSS14x10x5/16	0.107		HSS8x4x5/8	8	4	0.581	11.7	82	20.5	2.64	26.6	13.3	1.51	42.1
				100	1	HSS16x8x5/16	0.122		HSS8x4x1/2	8	4	0.465	9.74	71.8	17.9	2.71	23.6	11.8	1.56	35.1
				101	1	HSS18x6x5/16	0.173		HSS8x4x3/8	8	4	0.349	7.58	58.7	14.7	2.78	19.6	9.8	1.61	27.4
				102	1	HSS20x4x5/16	0.372		HSS8x4x5/16	8	4	0.291	6.43	51	12.8	2.82	17.2	8.58	1.63	23.3
				103	1	HSS7x7x5/8	0.182		HSS8x4x1/4	8	4	0.233	5.24	42.5	10.6	2.85	14.4	7.21	1.66	19
				104	1	HSS8x6x5/8	0.225		HSS8x4x3/16	8	4	0.174	3.98	33.1	8.27	2.88	11.3	5.65	1.69	14.5
				105	1	HSS9x5x5/8	0.305		HSS8x4x1/8	8	4	0.116	2.7	22.9	5.73	2.92	7.9	3.95	1.71	9.85
				106	1	HSS10x4x5/8	0.466		HSS8x3x1/2	8	3	0.465	8.81	58.6	14.6	2.58	11.7	7.81	1.15	31.7
				107	1	HSS12x10x3/8	0.100		HSS8x3x3/8	8	3	0.349	6.88	48.5	12.1	2.65	9.95	6.63	1.2	24.9
				108	1	HSS10x8x1/2	0.118		HSS8x3x5/16	8	3	0.291	5.85	42.4	10.6	2.69	8.81	5.87	1.23	21.2
				109	1	HSS12x6x1/2	0.174		HSS8x3x1/4	8	3	0.233	4.77	35.5	8.88	2.73	7.49	4.99	1.25	17.3
				110	1	HSS14x4x1/2	0.371		HSS8x3x3/16	8	3	0.174	3.63	27.8	6.94	2.77	5.94	3.96	1.28	13.2
				111	1	HSS14x14x5/16	0.079		HSS8x3x1/8	8	3	0.116	2.46	19.3	4.83	2.8	4.2	2.8	1.31	9
				112	1	HSS16x12x5/16	0.082		HSS8x2x3/8	8	2	0.349	6.18	38.2	9.56	2.49	3.73	3.73	0.777	22.3
				113	1	HSS20x8x5/16	0.101		HSS8x2x5/16	8	2	0.291	5.26	33.7	8.43	2.53	3.38	3.38	0.802	19
				114	1	HSS12x12x3/8	0.084		HSS8x2x1/4	8	2	0.233	4.3	28.5	7.12	2.57	2.94	2.94	0.827	15.6
				115	1	HSS14x10x3/8	0.089		HSS8x2x3/16	8	2	0.174	3.28	22.4	5.61	2.61	2.39	2.39	0.853	12
				116	1	HSS16x8x3/8	0.103		HSS8x2x1/8	8	2	0.116	2.23	15.7	3.93	2.65	1.72	1.72	0.879	8.15
				117	1	HSS18x6x3/8	0.149		HSS7x5x5/8	7	5	0.581	11.7	69.4	19.8	2.43	40.6	16.2	1.86	42.1
				118	1	HSS20x4x3/8	0.318		HSS7x5x1/2	7	5	0.465	9.74	60.6	17.3	2.5	35.6	14.2	1.91	35.1
				119	1	HSS8x8x5/8	0.120		HSS7x5x3/8	7	5	0.349	7.58	49.5	14.1	2.56	29.3	11.7	1.97	27.4
				120	1	HSS9x7x5/8	0.141		HSS7x5x5/16	7	5	0.291	6.43	43	12.3	2.59	25.5	10.2	1.99	23.3
				121	1	HSS10x6x5/8	0.178		HSS7x5x1/4	7	5	0.233	5.24	35.9	10.2	2.62	21.3	8.53	2.02	19
				122	1	HSS12x4x5/8	0.378		HSS7x5x3/16	7	5	0.174	3.98	27.9	7.96	2.65	16.6	6.65	2.05	14.5
				123	1	HSS10x10x1/2	0.088		HSS7x5x1/8	7	5	0.116	2.7	19.3	5.52	2.68	11.6	4.63	2.07	9.85
				124	1	HSS12x8x1/2	0.102		HSS7x4x1/2	7	4	0.465	8.81	50.7	14.5	2.4	20.7	10.4	1.53	31.7
				125	1	HSS14x6x1/2	0.150		HSS7x4x3/8	7	4	0.349	6.88	41.8	11.9	2.46	17.3	8.63	1.58	24.9
				126	1	HSS16x4x1/2	0.326		HSS7x4x5/16	7	4	0.291	5.85	36.5	10.4	2.5	15.2	7.58	1.61	21.2
				127	1	HSS14x12x3/8	0.076		HSS7x4x1/4	7	4	0.233	4.77	30.5	8.72	2.53	12.8	6.38	1.64	17.3
				128	1	HSS16x16x5/16	0.065		HSS7x4x3/16	7	4	0.174	3.63	23.8	6.81	2.56	10	5.02	1.66	13.2
				129	1	HSS20x12x5/16	0.069		HSS7x4x1/8	7	4	0.116	2.46	16.6	4.73	2.59	7.03	3.51	1.69	9
				130	1	HSS12x6x5/8	0.149		HSS7x3x1/2	7	3	0.465	7.88	40.7	11.6	2.27	10.2	6.8	1.14	28.3
				131	1	HSS14x4x5/8	0.321		HSS7x3x3/8	7	3	0.349	6.18	34.1	9.73	2.35	8.71	5.81	1.19	22.3
				132	1	HSS14x14x3/8	0.066		HSS7x3x5/16	7	3	0.291	5.26	29.9	8.54	2.38	7.74	5.16	1.21	19
				133	1	HSS16x12x3/8	0.069		HSS7x3x1/4	7	3	0.233	4.3	25.2	7.19	2.42	6.6	4.4	1.24	15.6
				134	1	HSS20x8x3/8	0.085		HSS7x3x3/16	7	3	0.174	3.28	19.8	5.65	2.45	5.24	3.5	1.26	12
				135	1	HSS12x10x1/2	0.077		HSS7x3x1/8	7	3	0.116	2.23	13.8	3.95	2.49	3.71	2.48	1.29	8.15
				136	1	HSS18x12x3/8	0.063		HSS6x5x3/8	6	5	0.349	6.88	33.9	11.3	2.22	25.5	10.2	1.92	24.9
				137	1	HSS12x12x1/2	0.064		HSS6x5x5/16	6	5	0.291	5.85	29.6	9.85	2.25	22.3	8.91	1.95	21.2
				138	1	HSS14x10x1/2	0.068		HSS6x5x1/4	6	5	0.233	4.77	24.7	8.25	2.28	18.7	7.47	1.98	17.3
				139	1	HSS16x8x1/2	0.080		HSS6x5x3/16	6	5	0.174	3.63	19.3	6.44	2.31	14.6	5.84	2.01	13.2
				140	1	HSS18x6x1/2	0.119		HSS6x4x1/2	6	4	0.465	7.88	34	11.3	2.08	17.8	8.89	1.5	28.3
				141	1	HSS20x4x1/2	0.256		HSS6x4x3/8	6	4	0.349	6.18	28.3	9.43	2.14	14.9	7.47	1.55	22.3
				142	1	HSS10x10x5/8	0.073		HSS6x4x5/16	6	4	0.291	5.26	24.8	8.27	2.17	13.2	6.58	1.58	19
				143	1	HSS12x8x5/8	0.085		HSS6x4x1/4	6	4	0.233	4.3	20.9	6.96	2.2	11.1	5.56	1.61	15.6
				144	1	HSS14x6x5/8	0.128		HSS6x4x3/16	6	4	0.174	3.28	16.4	5.46	2.23	8.76	4.38	1.63	12
				145	1	HSS16x16x3/8	0.054		HSS6x4x1/8	6	4	0.116	2.23	11.4	3.81	2.26	6.15	3.08	1.66	8.15
				146	1	HSS20x12x3/8	0.059		HSS6x3x1/2	6	3	0.465	6.95	26.8	8.95	1.97	8.69	5.79	1.12	24.9
				147	1	HSS14x12x1/2	0.057		HSS6x3x3/8	6	3	0.349	5.48	22.7	7.57	2.04	7.48	4.99	1.17	19.7
				148	1	HSS18x18x3/8	0.044		HSS6x3x5/16	6	3	0.291	4.68	20.1	6.69	2.07	6.67	4.45	1.19	16.9
				149	1	HSS20x16x3/8	0.044		HSS6x3x1/4	6	3	0.233	3.84	17	5.66	2.1	5.7	3.8	1.22	13.9
				150	1	HSS14x14x1/2	0.050		HSS6x3x3/16	6	3	0.174	2.93	13.4	4.47	2.14	4.55	3.03	1.25	10.7
				151	1	HSS16x12x1/2	0.053		HSS6x3x1/8	6	3	0.116	2	9.43	3.14	2.17	3.23	2.15	1.27	7.3
				152	1	HSS20x8x1/2	0.066		HSS6x2x3/8	6	2	0.349	4.78	17.1	5.71	1.89	2.77	2.77	0.76	17.2
				153	1	HSS20x18x3/8	0.041		HSS6x2x5/16	6	2	0.291	4.1	15.3	5.11	1.93	2.52	2.52	0.785	14.8
				154	1	HSS12x12x5/8	0.052		HSS6x2x1/4	6	2	0.233	3.37	13.1	4.37	1.97	2.21	2.21	0.81	12.2
				155	1	HSS14x10x5/8	0.056		HSS6x2x3/16	6	2	0.174	2.58	10.5	3.49	2.01	1.8	1.8	0.836	9.4
				156	1	HSS16x8x5/8	0.066		HSS6x2x1/8	6	2	0.116	1.77	7.42	2.47	2.05	1.31	1.31	0.861	6.45
				157	1	HSS18x6x5/8	0.100		HSS5x4x1/2	5	4	0.465	6.95	21.2	8.49	1.75	14.9	7.43	1.46	24.9
				158	1	HSS18x12x1/2	0.048		HSS5x4x3/8	5	4	0.349	5.48	17.9	7.17	1.81	12.6	6.3	1.52	19.7
				159	1	HSS20x20x3/8	0.038		HSS5x4x5/16	5	4	0.291	4.68	15.8	6.32	1.84	11.1	5.57	1.54	16.9
				160	1	HSS16x16x1/2	0.042		HSS5x4x1/4	5	4	0.233	3.84	13.4	5.35	1.87	9.46	4.73	1.57	13.9
				161	1	HSS20x12x1/2	0.045		HSS5x4x3/16	5	4	0.174	2.93	10.6	4.22	1.9	7.48	3.74	1.6	10.7
				162	1	HSS22x20x3/8	0.036		HSS5x3x1/2	5	3	0.465	6.02	16.4	6.57	1.65	7.18	4.78	1.09	21.5
				163	1	HSS22x22x3/8	0.033		HSS5x3x3/8	5	3	0.349	4.78	14.1	5.65	1.72	6.25	4.16	1.14	17.2
				164	1	HSS14x14x5/8	0.041		HSS5x3x5/16	5	3	0.291	4.1	12.6	5.03	1.75	5.6	3.73	1.17	14.8
				165	1	HSS16x12x5/8	0.043		HSS5x3x1/4	5	3	0.233	3.37	10.7	4.29	1.78	4.81	3.21	1.19	12.2
				166	1	HSS20x8x5/8	0.054		HSS5x3x3/16	5	3	0.174	2.58	8.53	3.41	1.82	3.85	2.57	1.22	9.4
				167	1	HSS24x22x3/8	0.032		HSS5x3x1/8	5	3	0.116	1.77	6.03	2.41	1.85	2.75	1.83	1.25	6.45
				168	1	HSS18x18x1/2	0.033		HSS5x2.5x1/4	5	2.5	0.233	3.14	9.4	3.76	1.73	3.13	2.5	0.999	11.3
				169	1	HSS20x16x1/2	0.034		HSS5x2.5x3/16	5	2.5	0.174	2.41	7.51	3.01	1.77	2.53	2.03	1.02	8.77
				170	1	HSS24x24X3/8	0.030		HSS5x2.5x1/8	5	2.5	0.116	1.65	5.34	2.14	1.8	1.82	1.46	1.05	6.02
				171	1	HSS18x12x5/8	0.039		HSS5x2x3/8	5	2	0.349	4.09	10.4	4.14	1.59	2.28	2.28	0.748	14.6
				172	1	HSS20x18x1/2	0.031		HSS5x2x5/16	5	2	0.291	3.52	9.35	3.74	1.63	2.1	2.1	0.772	12.7
				173	1	HSS26x24x3/8	0.028		HSS5x2x1/4	5	2	0.233	2.91	8.08	3.23	1.67	1.84	1.84	0.797	10.5
				174	1	HSS16x16x5/8	0.033		HSS5x2x3/16	5	2	0.174	2.24	6.5	2.6	1.7	1.51	1.51	0.823	8.13
				175	1	HSS20x12x5/8	0.036		HSS5x2x1/8	5	2	0.116	1.54	4.65	1.86	1.74	1.1	1.1	0.848	5.6
				176	1	HSS26x26x3/8	0.027		HSS4x3x3/8	4	3	0.349	4.09	7.93	3.97	1.39	5.01	3.34	1.11	14.6
				177	1	HSS28x24x3/8	0.027		HSS4x3x5/16	4	3	0.291	3.52	7.14	3.57	1.42	4.52	3.02	1.13	12.7
				178	1	HSS20x20x1/2	0.029		HSS4x3x1/4	4	3	0.233	2.91	6.15	3.07	1.45	3.91	2.61	1.16	10.5
				179	1	HSS30x24x3/8	0.026		HSS4x3x3/16	4	3	0.174	2.24	4.93	2.47	1.49	3.16	2.1	1.19	8.13
				180	1	HSS22x20x1/2	0.027		HSS4x3x1/8	4	3	0.116	1.54	3.52	1.76	1.52	2.27	1.51	1.21	5.6
				181	1	HSS28x28x3/8	0.025		HSS4x2.5x5/16	4	2.5	0.291	3.23	6.13	3.07	1.38	2.89	2.32	0.947	11.6
				182	1	HSS32x24x3/8	0.025		HSS4x2.5x1/4	4	2.5	0.233	2.67	5.32	2.66	1.41	2.53	2.02	0.973	9.63
				183	1	HSS18x18x5/8	0.027		HSS4x2.5x3/16	4	2.5	0.174	2.06	4.3	2.15	1.44	2.06	1.65	0.999	7.49
				184	1	HSS20x16x5/8	0.028		HSS4x2x3/8	4	2	0.349	3.39	5.6	2.8	1.29	1.8	1.8	0.729	12.1
				185	1	HSS22x22x1/2	0.025		HSS4x2x5/16	4	2	0.291	2.94	5.13	2.56	1.32	1.67	1.67	0.754	10.5
				186	1	HSS30x30x3/8	0.023		HSS4x2x1/4	4	2	0.233	2.44	4.49	2.25	1.36	1.48	1.48	0.779	8.78
				187	1	HSS20x18x5/8	0.025		HSS4x2x3/16	4	2	0.174	1.89	3.66	1.83	1.39	1.22	1.22	0.804	6.85
				188	1	HSS24x22x1/2	0.024		HSS4x2x1/8	4	2	0.116	1.3	2.65	1.32	1.43	0.898	0.898	0.83	4.75
				189	1	HSS24x24x1/2	0.023		HSS3.5x2.5x3/8	3.5	2.5	0.349	3.39	4.75	2.72	1.18	2.77	2.21	0.904	12.1
				190	1	HSS20x20x5/8	0.024		HSS3.5x2.5x5/16	3.5	2.5	0.291	2.94	4.34	2.48	1.22	2.54	2.03	0.93	10.5
				191	1	HSS32x32x3/8	0.021		HSS3.5x2.5x1/4	3.5	2.5	0.233	2.44	3.79	2.17	1.25	2.23	1.78	0.956	8.78
				192	1	HSS26x24x1/2	0.022		HSS3.5x2.5x3/16	3.5	2.5	0.174	1.89	3.09	1.76	1.28	1.82	1.46	0.983	6.85
				193	1	HSS22x20x5/8	0.022		HSS3.5x2.5x1/8	3.5	2.5	0.116	1.3	2.23	1.28	1.31	1.33	1.06	1.01	4.75
				194	1	HSS26x26x1/2	0.020		HSS3x2.5x5/16	3	2.5	0.291	2.64	2.92	1.94	1.05	2.18	1.74	0.908	9.46
				195	1	HSS28x24x1/2	0.021		HSS3x2.5x1/4	3	2.5	0.233	2.21	2.57	1.72	1.08	1.93	1.54	0.935	7.93
				196	1	HSS22x22x5/8	0.021		HSS3x2.5x3/16	3	2.5	0.174	1.71	2.11	1.41	1.11	1.59	1.27	0.963	6.21
				197	1	HSS30x24x1/2	0.020		HSS3x2.5x1/8	3	2.5	0.116	1.19	1.54	1.03	1.14	1.16	0.931	0.99	4.32
				198	1	HSS24x22x5/8	0.020		HSS3x2x5/16	3	2	0.291	2.35	2.38	1.59	1.01	1.24	1.24	0.725	8.4
				199	1	HSS28x28x1/2	0.019		HSS3x2x1/4	3	2	0.233	1.97	2.13	1.42	1.04	1.11	1.11	0.751	7.08
				200	1	HSS32x24x1/2	0.019		HSS3x2x3/16	3	2	0.174	1.54	1.77	1.18	1.07	0.932	0.932	0.778	5.57
				201	1	HSS24x24x5/8	0.018		HSS3x2x1/8	3	2	0.116	1.07	1.3	0.867	1.1	0.692	0.692	0.804	3.9
				202	1	HSS30x30x1/2	0.017		HSS3X1.5X1/4	3	1.5	0.233	1.74	1.68	1.12	0.982	0.543	0.725	0.559	6.23
				203	1	HSS26x24x5/8	0.018		HSS3X1.5X3/16	3	1.5	0.174	1.37	1.42	0.945	1.02	0.467	0.622	0.584	4.94
				204	1	HSS26x26x5/8	0.017		HSS3X1.5X1/8	3	1.5	0.116	0.956	1.06	0.706	1.05	0.355	0.474	0.61	3.47
				205	1	HSS28x24x5/8	0.017		HSS3X1X1/8	3	1	0.116	0.84	0.817	0.545	0.987	0.138	0.276	0.405	3.04
				206	1	HSS32x32x1/2	0.016		HSS2.5X1.5X1/4	2.5	1.5	0.233	1.51	1.03	0.822	0.826	0.449	0.599	0.546	5.38
				207	1	HSS30x24x5/8	0.016		HSS2.5X1.5X3/16	2.5	1.5	0.174	1.19	0.882	0.705	0.86	0.39	0.52	0.572	4.3
				208	1	HSS28x28x5/8	0.015		HSS2.5X1.5X1/8	2.5	1.5	0.116	0.84	0.668	0.535	0.892	0.3	0.399	0.597	3.04
				209	1	HSS32x24x5/8	0.015		HSS2X1.5X3/16	2	1.5	0.174	1.02	0.495	0.495	0.697	0.313	0.417	0.554	3.66
				210	1	HSS30x30x5/8	0.014		HSS2X1X3/16	2	1	0.174	0.845	0.35	0.35	0.643	0.112	0.225	0.365	3.02
				211	1	HSS32x32x5/8	0.013		HSS2X1X1/8	2	1	0.116	0.608	0.28	0.28	0.679	0.0922	0.184	0.39	2.19

				10 Most Economical HSS Shapes:	S.R.
				1	HSS6x6x3/16	0.884
				2	HSS7x7x3/16	0.506
				3	HSS8x6x3/16	0.618
				4	HSS9x5x3/16	0.856
				5	HSS5.5x5.5x1/4	0.903
				6	HSS10x5x3/16	0.749
				7	HSS6x6x1/4	0.634
				8	HSS7x5x1/4	0.832
				9	HSS8x8x3/16	0.350
				10	HSS9x7x3/16	0.394

## BeamCol(Pipe)
STEEL BEAM AND COLUMN ANALYSIS / CODE CHECK					CALCULATIONS:					Version 3.5
Per AISC 9th Edition Manual (ASD)
For Round HSS and Pipe Shapes					33		Section Ratios and Parameters:					Stress Ratio for Round HSS Shapes					Stress Ratio for Pipe Shapes			Round HSS and Pipe Section Properties from AISC Version 3.0 CD Database (2001)					For Selected PIPE10STD:
Job Name:					Subject:					35		D/t =	29.59	D/t <= 3300/Fy = 94.29					Size:	0.956				Size:	0.956		and AISC 9th Edition Manual (1989)					S.R. =	0.956
Job Number:					Originator:		Checker:			36					0	0	HSS1.660x0.140	N.A.		0	0	PIPE1/2STD	N.A.		Shape	O.D.	I.D.	A	t	I	S	r	wt./ft.
				42		Axial Compression:					0	0	HSS1.900x0.145	N.A.		0	0	PIPE1/2XS	N.A.		HSS20.000x0.500	20	19.07	28.5	0.465	1360	136	6.91	104
Input Data:					46		Kx*Lx/rx =	65.40					0	0	HSS2.375x0.125	N.A.		0	0	PIPE3/4STD	N.A.		HSS20.000x0.375	20	19.302	21.5	0.349	1040	104	6.95	78.7			10 Lightest Round HSS Shapes				5 Lightest Pipe Shapes
				50		Ky*Ly/ry =	65.40					0	0	HSS2.500x0.125	N.A.		0	0	PIPE3/4XS	N.A.		HSS18.000x0.500	18	17.07	25.6	0.465	985	109	6.2	93.5			1	HSS12.500x0.312	S.R.=0.877		1	PIPE10STD	S.R.=0.956
Member Size:			Member Properties:				Y			Single		K*L/r (max) =	65.40					0	0	HSS2.375x0.154	N.A.		0	0	PIPE1STD	N.A.		HSS18.000x0.375	18	17.302	19.4	0.349	754	83.8	6.24	70.7			2	HSS11.250x0.375	S.R.=0.903		2	PIPE12STD	S.R.=0.653
Select:	PIPE10STD		OD =	10.800	in.					Reverse		Cc =	127.89					0	0	HSS2.875x0.125	N.A.		0	0	PIPE1XS	N.A.		HSS16.000x0.500	16	15.07	22.7	0.465	685	85.7	5.49	82.8			3	HSS14.000x0.312	S.R.=0.708		3	PIPE10XS	S.R.=0.695
			ID =	10.000	in.					Braced		fa = P/A =	6.72	ksi					0	0	HSS3.000x0.120	N.A.		0	0	PIPE1-1/4STD	N.A.		HSS16.000x0.438	16	15.186	19.9	0.407	606	75.8	5.51	72.9			4	HSS12.500x0.375	S.R.=0.73		4	PIPE12XS	S.R.=0.495
Member Loadings:			A =	11.90	in.^2		t=0.365			Unbraced		Fa =	16.52	ksi (Eqn. E2-1)					0	0	HSS3.000x0.134	N.A.		0	0	PIPE1-1/2STD	N.A.		HSS16.000x0.375	16	15.302	17.2	0.349	526	65.7	5.53	62.6			5	HSS9.625x0.500	S.R.=0.962		5	PIPE8XXS	S.R.=0.698
P =	80.00	kips	t =	0.365	in.					Fa =	7.67	ksi (Eqn. E2-2)					0	0	HSS2.375x0.188	N.A.		0	0	PIPE1-1/4XS	N.A.		HSS16.000x0.312	16	15.418	14.4	0.291	443	55.4	5.55	52.3			6	HSS12.750x0.375	S.R.=0.702
Mx(max) =	25.00	ft-kips	Ix = Iy =	161.00	in.^4					Use: Fa =	16.52	ksi					0	0	HSS3.500x0.125	N.A.		0	0	PIPE1-1/2XS	N.A.		HSS14.000x0.500	14	13.07	19.8	0.465	453	64.8	4.79	72.2			7	HSS10.000x0.500	S.R.=0.879
Mx1 =	0.00	ft-kips	Sx = Sy =	29.90	in.^3			X				fa/Fa =	0.407	> 0.15					0	0	HSS3.000x0.152	N.A.		0	0	PIPE2STD	N.A.		HSS14.000x0.375	14	13.302	15	0.349	349	49.8	4.83	54.6			8	HSS16.000x0.312	S.R.=0.558
Mx2 =	25.00	ft-kips	rx = ry =	3.670	in.					Pa =	196.58	kips (allow)					0	0	HSS2.500x0.188	N.A.		0	0	PIPE2XS	N.A.		HSS14.000x0.312	14	13.418	12.5	0.291	295	42.1	4.85	45.7			9	HSS14.000x0.375	S.R.=0.589
My(max) =	5.00	ft-kips	wt./ft. =	40.50	plf.					0	0	HSS2.375x0.218	N.A.		0	0	PIPE2-1/2STD	N.A.		HSS12.750x0.500	12.75	11.82	17.9	0.465	339	53.2	4.35	65.5			10	HSS10.750x0.500	S.R.=0.748
My1 =	0.00	ft-kips					ID=10				X-axis Bending:					0	0	HSS4.000x0.125	N.A.		0	0	PIPE3STD	N.A.		HSS12.750x0.375	12.75	12.052	13.6	0.349	262	41	4.39	49.6
My2 =	5.00	ft-kips				OD=10.8					Lcx =	50.14	ft. (Eqn. F3-2, max. value of Lb for Fbx = 0.66*Fy)					0	0	HSS2.875x0.188	N.A.		0	0	PIPE2-1/2XS	N.A.		HSS12.750x0.250	12.75	12.284	9.16	0.233	180	28.2	4.43	33.4
				fbx = Mx/Sx =	10.03	ksi					0	0	HSS3.000x0.188	N.A.		0	0	PIPE2XXS	N.A.		HSS12.500x0.625	12.5	11.338	21.8	0.581	387	62	4.22	79.3			Optional Input Used to Determine Cm and K Values:
Design Parameters:					PIPE10STD Section					Is Lbx<=Lcx?	Yes					0	0	HSS2.375x0.250	N.A.		0	0	PIPE3-1/2STD	N.A.		HSS12.500x0.500	12.5	11.57	17.6	0.465	319	51	4.26	64.1
Fy =	35.00	ksi					Is D/t<=3300/Fy?	Yes					0	0	HSS2.875x0.203	N.A.		0	0	PIPE3XS	N.A.		HSS12.500x0.375	12.5	11.802	13.3	0.349	246	39.4	4.3	48.6				Determine Cmx by equation:
Kx =	1.00					Fbx =	23.10	ksi (Eqn. F3-1)					0	0	HSS4.500x0.125	N.A.		0	0	PIPE4STD	N.A.		HSS12.500x0.312	12.5	11.918	11.2	0.291	208	33.3	4.32	40.7					Single or Reverse curvature?	Single
Ky =	1.00					Fbx =	N.A.	ksi (Eqn. F3-3)					0	0	HSS2.500x0.250	N.A.		0	0	PIPE3-1/2XS	N.A.		HSS12.500x0.250	12.5	12.034	8.98	0.233	169	27	4.34	32.7					Cmx =	0.60
Lx =	20.000	ft.					Use: Fbx =	23.10	ksi					0	0	HSS3.000x0.203	N.A.		0	0	PIPE2-1/2XXS	N.A.		HSS12.500x0.188	12.5	12.152	6.74	0.174	128	20.5	4.36	24.7
Ly =	20.000	ft.					Mrx =	57.56	ft-kips (allow)					0	0	HSS3.000x0.216	N.A.		0	0	PIPE5STD	N.A.		HSS11.250x0.625	11.25	10.088	19.5	0.581	278	49.4	3.78	71				Determine Cmy by equation:
Lbx =	20.000	ft.					0	0	HSS5.000x0.125	N.A.		0	0	PIPE4XS	N.A.		HSS11.250x0.500	11.25	10.32	15.8	0.465	229	40.8	3.82	57.5					Single or Reverse curvature?	Single
Lby =	20.000	ft.					Y-axis Bending:					0	0	HSS3.500x0.188	N.A.		0	0	PIPE3XXS	N.A.		HSS11.250x0.375	11.25	10.552	12	0.349	178	31.6	3.86	43.6					Cmy =	0.60
Cmx =	0.85					Lcy =	50.14	ft. (Eqn. F3-2, max. value of Lb for Fby = 0.66*Fy)					0	0	HSS2.875x0.250	N.A.		0	0	PIPE6STD	N.A.		HSS11.250x0.312	11.25	10.668	10	0.291	151	26.8	3.88	36.5
Cmy =	0.85					fby = My/Sy =	2.01	ksi					0	0	HSS3.500x0.203	N.A.		0	0	PIPE5XS	N.A.		HSS11.250x0.250	11.25	10.784	8.06	0.233	122	21.8	3.9	29.4				Determine Kx by alignment charts:
ASIF =	1.000					Is Lby<=Lcy?	Yes					0	0	HSS3.000x0.250	N.A.		0	0	PIPE4XXS	N.A.		HSS11.250x0.188	11.25	10.902	6.05	0.174	92.9	16.5	3.92	22.2					Braced or Unbraced Frame?	Braced
				Is D/t<=3300/Fy?	Yes					0	0	HSS3.500x0.216	N.A.		0	0	PIPE8STD	2.012		HSS10.750x0.500	10.75	9.82	15	0.465	199	37	3.64	54.8					Ga =	1.200
Results:					Fby =	23.10	ksi (Eqn. F3-1)					0	0	HSS4.000x0.188	N.A.		0	0	PIPE6XS	5.460		HSS10.750x0.250	10.75	10.284	7.7	0.233	106	19.8	3.72	28.1					Gb =	1.000
				Fby =	N.A.	ksi (Eqn. F3-3)					0	0	HSS5.563x0.134	N.A.		0	0	PIPE5XXS	15.150		HSS10.000x0.625	10	8.838	17.2	0.581	191	38.3	3.34	62.6					Kx =	0.786
For Axial Compression:			For X-axis Bending:			For Y-axis Bending:					Use: Fby =	23.10	ksi					0	0	HSS6.000x0.125	N.A.		1	1	PIPE10STD	0.956		HSS10.000x0.500	10	9.07	13.9	0.465	159	31.7	3.38	50.8
Kx*Lx/rx =	65.40		Lcx =	50.14	ft.	Lcy =	50.14	ft.				Mry =	57.56	ft-kips (allow)					0	0	HSS3.000x0.300	N.A.		0	0	PIPE8XS	1.188		HSS10.000x0.375	10	9.302	10.6	0.349	123	24.7	3.41	38.6				Determine Ky by alignment charts:
Ky*Ly/ry =	65.40		fbx =	10.03	ksi	fby =	2.01	ksi					0	0	HSS4.500x0.188	N.A.		2	1	PIPE12STD	0.653		HSS10.000x0.312	10	9.418	8.88	0.291	105	20.9	3.43	32.3					Braced or Unbraced Frame?	Unbraced
Cc =	127.89		Fbx =	23.10	ksi	Fby =	23.10	ksi				Euler Stresses:					0	0	HSS6.625x0.125	N.A.		0	0	PIPE6XXS	1.720		HSS10.000x0.250	10	9.534	7.15	0.233	85.3	17.1	3.45	26.1					Ga =	1.200
fa =	6.72	ksi	Mrx =	57.56	ft-kips	Mry =	57.56	ft-kips				F'ex =	34.92	ksi					0	0	HSS3.500x0.250	N.A.		3	1	PIPE10XS	0.695		HSS10.000x0.188	10	9.652	5.37	0.174	64.8	13	3.47	19.7					Gb =	1.000
Fa =	16.52	ksi					F'ey =	34.92	ksi					0	0	HSS4.000x0.220	N.A.		4	1	PIPE12XS	0.495		HSS9.625x0.500	9.625	8.695	13.4	0.465	141	29.2	3.24	48.8					Ky =	1.371
Pa =	196.58	kips					0	0	HSS4.000x0.226	N.A.		5	1	PIPE8XXS	0.698		HSS9.625x0.375	9.625	8.927	10.2	0.349	110	22.8	3.28	37.1
			X-axis Euler Stress:			Y-axis Euler Stress:					Stress Ratio:					0	0	HSS7.000x0.125	N.A.					HSS9.625x0.312	9.625	9.043	8.53	0.291	93	19.3	3.3	31.1
			F'ex =	34.92	ksi	F'ey =	34.92	ksi				S.R. =	0.956	Eqn. H1-1					0	0	HSS4.000x0.237	N.A.				5 Most Economical Pipes Shapes:	S.R.		HSS9.625x0.250	9.625	9.159	6.87	0.233	75.9	15.8	3.32	25.1
				S.R. =	0.841	Eqn. H1-2					0	0	HSS5.000x0.188	N.A.			1	PIPE10STD	0.956		HSS9.625x0.188	9.625	9.277	5.17	0.174	57.7	12	3.34	19
Stress Ratio:					S.R. =	0.262	Eqn. H1-3					0	0	HSS7.625x0.125	N.A.			2	PIPE12STD	0.653		HSS8.750x0.500	8.75	7.82	12.1	0.465	104	23.8	2.93	44.1
S.R. =	0.956	Eqn. H1-1					0	0	HSS4.000x0.250	N.A.			3	PIPE10XS	0.695		HSS8.750x0.375	8.75	8.052	9.21	0.349	81.4	18.6	2.97	33.6
				0	0	HSS3.500x0.300	N.A.			4	PIPE12XS	0.495		HSS8.750x0.312	8.75	8.168	7.73	0.291	69.3	15.8	2.99	28.1
Comments:					0	0	HSS3.500x0.313	N.A.			5	PIPE8XXS	0.698		HSS8.750x0.250	8.75	8.284	6.23	0.233	56.6	12.9	3.01	22.7
				0	0	HSS5.563x0.188	N.A.					HSS8.750x0.188	8.75	8.402	4.69	0.174	43.1	9.86	3.03	17.2
				0	0	HSS4.500x0.237	N.A.					HSS8.625x0.500	8.625	7.695	11.9	0.465	99.5	23.1	2.89	43.4
				0	0	HSS6.000x0.188	N.A.					HSS8.625x0.375	8.625	7.927	9.07	0.349	77.8	18	2.93	33.1
				0	0	HSS6.125x0.188	N.A.					HSS8.625x0.322	8.625	8.025	7.85	0.3	68.1	15.8	2.95	28.6
				0	0	HSS4.000x0.313	N.A.					HSS8.625x0.250	8.625	8.159	6.14	0.233	54.1	12.5	2.97	22.4
				0	0	HSS5.000x0.250	N.A.					HSS8.625x0.188	8.625	8.277	4.62	0.174	41.3	9.57	2.99	17
				0	0	HSS6.625x0.188	N.A.					HSS7.625x0.125	7.625	7.393	2.74	0.116	19.3	5.06	2.66	10
				0	0	HSS5.000x0.258	N.A.					HSS7.500x0.500	7.5	6.57	10.3	0.465	63.9	17	2.49	37.4
				0	0	HSS4.000x0.337	N.A.					HSS7.500x0.375	7.5	6.802	7.84	0.349	50.2	13.4	2.53	28.6
				0	0	HSS6.875x0.188	N.A.					HSS7.500x0.312	7.5	6.918	6.59	0.291	42.9	11.4	2.55	24
				0	0	HSS7.000x0.188	N.A.					HSS7.500x0.250	7.5	7.034	5.32	0.233	35.2	9.37	2.57	19.4
				0	0	HSS5.500x0.258	N.A.					HSS7.500x0.188	7.5	7.152	4	0.174	26.9	7.17	2.59	14.7
				0	0	HSS5.563x0.258	N.A.					HSS7.000x0.500	7	6.07	9.55	0.465	51.2	14.6	2.32	34.7
				0	0	HSS7.500x0.188	N.A.					HSS7.000x0.375	7	6.302	7.29	0.349	40.4	11.6	2.35	26.6
				0	0	HSS4.500x0.337	N.A.					HSS7.000x0.312	7	6.418	6.13	0.291	34.6	9.88	2.37	22.3
				0	0	HSS6.000x0.250	N.A.					HSS7.000x0.250	7	6.534	4.95	0.233	28.4	8.11	2.39	18
				0	0	HSS5.000x0.312	N.A.					HSS7.000x0.188	7	6.652	3.73	0.174	21.7	6.21	2.41	13.7
				0	0	HSS6.125x0.250	N.A.					HSS7.000x0.125	7	6.768	2.51	0.116	14.9	4.25	2.43	9.19
				0	0	HSS8.625x0.188	6.626					HSS6.875x0.500	6.875	5.945	9.36	0.465	48.3	14.1	2.27	34.1
				0	0	HSS6.625x0.250	N.A.					HSS6.875x0.375	6.875	6.177	7.16	0.349	38.2	11.1	2.31	26.1
				0	0	HSS6.000x0.280	N.A.					HSS6.875x0.312	6.875	6.293	6.02	0.291	32.7	9.51	2.33	21.9
				0	0	HSS8.750x0.188	5.868					HSS6.875x0.250	6.875	6.409	4.86	0.233	26.8	7.81	2.35	17.7
				0	0	HSS6.875x0.250	N.A.					HSS6.875x0.188	6.875	6.527	3.66	0.174	20.6	5.99	2.37	13.4
				0	0	HSS7.000x0.250	N.A.					HSS6.625x0.500	6.625	5.695	9	0.465	42.9	13	2.18	32.7
				0	0	HSS5.000x0.375	N.A.					HSS6.625x0.432	6.625	5.819	7.88	0.403	38.3	11.6	2.2	28.6
				0	0	HSS9.625x0.188	3.348					HSS6.625x0.375	6.625	5.927	6.88	0.349	34	10.3	2.22	25.1
				0	0	HSS6.625x0.280	N.A.					HSS6.625x0.312	6.625	6.043	5.79	0.291	29.1	8.79	2.24	21.1
				0	0	HSS6.000x0.312	N.A.					HSS6.625x0.280	6.625	6.103	5.22	0.261	26.5	7.99	2.25	19
				0	0	HSS7.500x0.250	12.713					HSS6.625x0.250	6.625	6.159	4.68	0.233	23.9	7.22	2.26	17
				0	0	HSS6.125x0.312	N.A.					HSS6.625x0.188	6.625	6.277	3.53	0.174	18.4	5.54	2.28	12.9
				0	0	HSS10.000x0.188	2.871					HSS6.625x0.125	6.625	6.393	2.37	0.116	12.6	3.79	2.3	8.69
				0	0	HSS5.500x0.375	N.A.					HSS6.125x0.500	6.125	5.195	8.27	0.465	33.3	10.9	2.01	30.1
				0	0	HSS5.563x0.375	N.A.					HSS6.125x0.375	6.125	5.427	6.33	0.349	26.5	8.66	2.05	23.1
				0	0	HSS6.625x0.312	N.A.					HSS6.125x0.312	6.125	5.543	5.33	0.291	22.7	7.43	2.07	19.4
				0	0	HSS6.875x0.312	26.022					HSS6.125x0.250	6.125	5.659	4.31	0.233	18.7	6.12	2.08	15.7
				0	0	HSS11.250x0.188	1.984					HSS6.125x0.188	6.125	5.777	3.25	0.174	14.4	4.71	2.1	11.9
				0	0	HSS7.000x0.312	13.949					HSS6.000x0.500	6	5.07	8.09	0.465	31.2	10.4	1.96	29.4
				0	0	HSS8.625x0.250	3.334					HSS6.000x0.375	6	5.302	6.2	0.349	24.8	8.28	2	22.5
				0	0	HSS6.000x0.375	N.A.					HSS6.000x0.312	6	5.418	5.22	0.291	21.3	7.11	2.02	19
				0	0	HSS8.750x0.250	3.117					HSS6.000x0.280	6	5.478	4.71	0.261	19.4	6.47	2.03	17.1
				0	0	HSS6.125x0.375	N.A.					HSS6.000x0.250	6	5.534	4.22	0.233	17.6	5.86	2.04	15.4
				0	0	HSS7.500x0.312	5.052					HSS6.000x0.188	6	5.652	3.18	0.174	13.5	4.51	2.06	11.7
				0	0	HSS5.000x0.500	N.A.					HSS6.000x0.125	6	5.768	2.14	0.116	9.28	3.09	2.08	7.85
				0	0	HSS12.500x0.188	1.531					HSS5.563x0.375	5.563	4.865	5.72	0.349	19.5	7.02	1.85	20.8
				0	0	HSS9.625x0.250	2.150					HSS5.563x0.258	5.563	5.081	4.03	0.241	14.3	5.14	1.88	14.6
				0	0	HSS6.625x0.375	15.285					HSS5.563x0.188	5.563	5.215	2.95	0.174	10.7	3.85	1.91	10.8
				0	0	HSS10.000x0.250	1.910					HSS5.563x0.134	5.563	5.313	2.14	0.125	7.9	2.84	1.92	7.78
				0	0	HSS6.875x0.375	7.112					HSS5.500x0.500	5.5	4.57	7.36	0.465	23.5	8.55	1.79	26.7
				0	0	HSS7.000x0.375	5.766					HSS5.500x0.375	5.5	4.802	5.65	0.349	18.8	6.84	1.83	20.5
				0	0	HSS5.500x0.500	N.A.					HSS5.500x0.258	5.5	5.018	3.98	0.241	13.8	5.02	1.86	14.5
				0	0	HSS10.750x0.250	1.568					HSS5.000x0.500	5	4.07	6.62	0.465	17.2	6.88	1.61	24.1
				0	0	HSS8.750x0.312	2.204					HSS5.000x0.375	5	4.302	5.1	0.349	13.9	5.55	1.65	18.5
				0	0	HSS8.625x0.322	2.213					HSS5.000x0.312	5	4.418	4.3	0.291	12	4.79	1.67	15.6
				0	0	HSS7.500x0.375	3.329					HSS5.000x0.258	5	4.518	3.6	0.241	10.2	4.09	1.68	13.1
				0	0	HSS6.625x0.432	6.852					HSS5.000x0.250	5	4.534	3.49	0.233	9.94	3.97	1.69	12.7
				0	0	HSS11.250x0.250	1.400					HSS5.000x0.188	5	4.652	2.64	0.174	7.69	3.08	1.71	9.67
				0	0	HSS6.000x0.500	180.117					HSS5.000x0.125	5	4.768	1.78	0.116	5.31	2.12	1.73	6.51
				0	0	HSS6.125x0.500	16.836					HSS4.500x0.337	4.5	3.87	4.14	0.315	9.12	4.05	1.48	15
				0	0	HSS9.625x0.312	1.621					HSS4.500x0.237	4.5	4.058	2.97	0.221	6.82	3.03	1.51	10.8
				0	0	HSS10.000x0.312	1.460					HSS4.500x0.188	4.5	4.152	2.36	0.174	5.54	2.46	1.53	8.67
				0	0	HSS12.500x0.250	1.111					HSS4.500x0.125	4.5	4.268	1.6	0.116	3.84	1.71	1.55	5.85
				0	0	HSS6.625x0.500	4.429					HSS4.000x0.337	4	3.37	3.65	0.315	6.24	3.12	1.31	13.2
				0	0	HSS8.625x0.375	1.813					HSS4.000x0.313	4	3.418	3.39	0.291	5.87	2.93	1.32	12.3
				0	0	HSS12.750x0.250	1.065					HSS4.000x0.250	4	3.534	2.76	0.233	4.91	2.45	1.33	10
				0	0	HSS8.750x0.375	1.729					HSS4.000x0.237	4	3.558	2.62	0.221	4.7	2.35	1.34	9.53
				0	0	HSS6.875x0.500	3.315					HSS4.000x0.226	4	3.578	2.51	0.211	4.52	2.26	1.34	9.12
				0	0	HSS7.000x0.500	2.947					HSS4.000x0.220	4	3.59	2.44	0.205	4.41	2.21	1.34	8.89
				0	0	HSS11.250x0.312	1.096					HSS4.000x0.188	4	3.652	2.09	0.174	3.83	1.92	1.35	7.66
				0	0	HSS9.625x0.375	1.306					HSS4.000x0.125	4	3.768	1.42	0.116	2.67	1.34	1.37	5.18
				0	0	HSS7.500x0.500	2.095					HSS3.500x0.313	3.5	2.918	2.93	0.291	3.81	2.18	1.14	10.7
				0	0	HSS10.000x0.375	1.186					HSS3.500x0.300	3.5	2.94	2.83	0.28	3.7	2.11	1.14	10.3
				1	1	HSS12.500x0.312	0.877					HSS3.500x0.250	3.5	3.034	2.39	0.233	3.21	1.83	1.16	8.69
				0	0	HSS8.625x0.500	1.288					HSS3.500x0.216	3.5	3.098	2.08	0.201	2.84	1.63	1.17	7.58
				2	1	HSS11.250x0.375	0.903					HSS3.500x0.203	3.5	3.122	1.97	0.189	2.7	1.54	1.17	7.15
				0	0	HSS8.750x0.500	1.237					HSS3.500x0.188	3.5	3.152	1.82	0.174	2.52	1.44	1.18	6.66
				3	1	HSS14.000x0.312	0.708					HSS3.500x0.125	3.5	3.268	1.23	0.116	1.77	1.01	1.2	4.51
				4	1	HSS12.500x0.375	0.730					HSS3.000x0.300	3	2.44	2.39	0.28	2.24	1.49	0.967	8.66
				5	1	HSS9.625x0.500	0.962					HSS3.000x0.250	3	2.534	2.03	0.233	1.95	1.3	0.982	7.35
				6	1	HSS12.750x0.375	0.702					HSS3.000x0.216	3	2.598	1.77	0.201	1.74	1.16	0.992	6.43
				7	1	HSS10.000x0.500	0.879					HSS3.000x0.203	3	2.622	1.67	0.189	1.66	1.1	0.996	6.07
				8	1	HSS16.000x0.312	0.558					HSS3.000x0.188	3	2.652	1.54	0.174	1.55	1.03	1	5.65
				9	1	HSS14.000x0.375	0.589					HSS3.000x0.152	3	2.716	1.27	0.142	1.3	0.87	1.01	4.63
				10	1	HSS10.750x0.500	0.748					HSS3.000x0.134	3	2.75	1.13	0.125	1.17	0.779	1.02	4.11
				11	1	HSS11.250x0.500	0.677					HSS3.000x0.120	3	2.776	1.02	0.112	1.06	0.707	1.02	3.69
				12	1	HSS16.000x0.375	0.466					HSS2.875x0.250	2.875	2.409	1.93	0.233	1.7	1.18	0.938	7.02
				13	1	HSS10.000x0.625	0.705					HSS2.875x0.203	2.875	2.497	1.59	0.189	1.45	1.01	0.952	5.8
				14	1	HSS12.500x0.500	0.549					HSS2.875x0.188	2.875	2.527	1.48	0.174	1.35	0.941	0.957	5.4
				15	1	HSS12.750x0.500	0.530					HSS2.875x0.125	2.875	2.643	1.01	0.116	0.958	0.667	0.976	3.67
				16	1	HSS18.000x0.375	0.384					HSS2.500x0.250	2.5	2.034	1.66	0.233	1.08	0.862	0.806	6.01
				17	1	HSS11.250x0.625	0.547					HSS2.500x0.188	2.5	2.152	1.27	0.174	0.865	0.692	0.825	4.65
				18	1	HSS14.000x0.500	0.445					HSS2.500x0.125	2.5	2.268	0.869	0.116	0.619	0.495	0.844	3.17
				19	1	HSS16.000x0.438	0.402					HSS2.375x0.250	2.375	1.909	1.57	0.233	0.91	0.766	0.762	5.68
				20	1	HSS20.000x0.375	0.327					HSS2.375x0.218	2.375	1.967	1.39	0.204	0.827	0.696	0.771	5.03
				21	1	HSS12.500x0.625	0.444					HSS2.375x0.188	2.375	2.027	1.2	0.174	0.733	0.617	0.781	4.4
				22	1	HSS16.000x0.500	0.353					HSS2.375x0.154	2.375	2.089	1	0.143	0.627	0.528	0.791	3.66
				23	1	HSS18.000x0.500	0.292					HSS2.375x0.125	2.375	2.143	0.823	0.116	0.527	0.443	0.8	3.01
				24	1	HSS20.000x0.500	0.262					HSS1.900x0.145	1.9	1.63	0.749	0.135	0.293	0.309	0.626	2.72
				HSS1.660x0.140	1.66	1.4	0.625	0.13	0.184	0.222	0.543	2.27
				10 Most Economical HSS Shapes:	S.R.					PIPE1/2STD	0.84	0.622	0.25	0.109	0.0171	0.0407	0.261	0.852
				1	HSS12.500x0.312	0.877					PIPE3/4STD	1.05	0.824	0.333	0.113	0.037	0.0705	0.334	1.13
				2	HSS11.250x0.375	0.903					PIPE1STD	1.32	1.05	0.494	0.133	0.0873	0.133	0.421	1.68
				3	HSS14.000x0.312	0.708					PIPE1-1/4STD	1.66	1.38	0.669	0.14	0.195	0.235	0.54	2.27
				4	HSS12.500x0.375	0.730					PIPE1-1/2STD	1.9	1.61	0.799	0.145	0.31	0.326	0.623	2.72
				5	HSS9.625x0.500	0.962					PIPE2STD	2.38	2.07	1.07	0.154	0.666	0.561	0.787	3.66
				6	HSS12.750x0.375	0.702					PIPE2-1/2STD	2.88	2.47	1.7	0.203	1.53	1.06	0.947	5.8
				7	HSS10.000x0.500	0.879					PIPE3STD	3.5	3.07	2.23	0.216	3.02	1.72	1.16	7.58
				8	HSS16.000x0.312	0.558					PIPE3-1/2STD	4	3.55	2.68	0.226	4.79	2.39	1.34	9.12
				9	HSS14.000x0.375	0.589					PIPE4STD	4.5	4.03	3.17	0.237	7.23	3.21	1.51	10.8
				10	HSS10.750x0.500	0.748					PIPE5STD	5.56	5.05	4.3	0.258	15.2	5.45	1.88	14.6
				PIPE6STD	6.63	6.07	5.58	0.28	28.1	8.5	2.25	19
				PIPE8STD	8.63	7.98	8.4	0.322	72.5	16.8	2.94	28.6
				PIPE10STD	10.8	10	11.9	0.365	161	29.9	3.67	40.5
				PIPE12STD	12.8	12	14.6	0.375	279	43.8	4.38	49.6
				PIPE1/2XS	0.84	0.546	0.32	0.147	0.0201	0.0478	0.25	1.09
				PIPE3/4XS	1.05	0.742	0.433	0.154	0.0448	0.0853	0.321	1.48
				PIPE1XS	1.32	0.957	0.639	0.179	0.106	0.161	0.407	2.17
				PIPE1-1/4XS	1.66	1.28	0.881	0.191	0.242	0.291	0.524	3
				PIPE1-1/2XS	1.9	1.5	1.07	0.2	0.391	0.412	0.605	3.63
				PIPE2XS	2.38	1.94	1.48	0.218	0.868	0.731	0.766	5.03
				PIPE2-1/2XS	2.88	2.32	2.25	0.276	1.92	1.34	0.924	7.67
				PIPE3XS	3.5	2.9	3.02	0.3	3.89	2.23	1.14	10.3
				PIPE3-1/2XS	4	3.36	3.68	0.318	6.28	3.14	1.31	12.5
				PIPE4XS	4.5	3.83	4.41	0.337	9.61	4.27	1.48	15
				PIPE5XS	5.56	4.81	6.11	0.375	20.7	7.43	1.84	20.8
				PIPE6XS	6.63	5.76	8.4	0.432	40.5	12.2	2.19	28.6
				PIPE8XS	8.63	7.63	12.8	0.5	106	24.5	2.88	43.4
				PIPE10XS	10.8	9.75	16.1	0.5	212	39.4	3.63	54.8
				PIPE12XS	12.8	11.8	19.2	0.5	362	56.7	4.33	65.5
				PIPE2XXS	2.38	1.5	2.66	0.436	1.31	1.1	0.703	9.04
				PIPE2-1/2XXS	2.88	1.77	4.03	0.552	2.87	2	0.844	13.7
				PIPE3XXS	3.5	2.3	5.47	0.6	5.99	3.42	1.05	18.6
				PIPE4XXS	4.5	3.15	8.1	0.674	15.3	6.79	1.37	27.6
				PIPE5XXS	5.56	4.06	11.3	0.75	33.6	12.1	1.72	38.6
				PIPE6XXS	6.63	4.9	15.6	0.864	66.3	20	2.06	53.2
				PIPE8XXS	8.63	6.88	21.3	0.875	162	37.6	2.76	72.5

## Sheet7
Nmax=	1	kN	0.2248
M=	147.4	kN.m	108.716656660407

kN.m → kip.ft	0.737562121169657
kN→ kip	0.2248

h	406.4	mm
b	140.462	mm