Enter a positive number please.
Please enter a bolt type per AISC specs. Include the following after the bolt type (if ness)
N - threads included in shear plane
X - threads excluded from shear plane
Please enter a bolt type per AISC specs. Include the following after the bolt type (if ness)
N - threads included in shear plane
X - threads excluded from shear plane
## Bolted MC
				Job #:
BOLTED MOMENT CONNECTION DESIGN					By:	LP
LRFD - AISC 13th Ed					Sheet:
Program written by Erik Nelson at ean@eandesign.com (10/2000 revised 8/2006 )					W12x87	Date	2/29/2020
				Key
				INPUT - YELLOW
				OUTPUT - GRAY
INPUT					OVER WRITE - RED

Beam	Location/Description
	Select Beam	W12x87
	Enter Moment for Design, Mu	73.76	k-ft (should be anywhere between from 248 - 495 k-ft)
	Moment Capcity of Beam - phiMp	495	k-ft	Bottom Plate / Top Plate
	50% Moment Capacity 0.5*phiMp	248	k-ft				Vub = 71 kips
	Enter Beam Axial Force or Zero, Pu	0	k (enter positive only)
	d	12.5	in.				Mu = 74 k-ft

Bolts	Diameter, D2	3/4	in.				Vub = 71 kips
	Select Bolt Type:	A325N	Threads included in shear plane.
	Enter Number of Rows n	3	High Strength Bolts
	Number of Columns m	2	Cap = 15.9 k/bolt	n rows / of bolts		Oversize Round Holes in plates
	No. of Bolts, N	6		m= 2 cols / of bolts / b		Standard Round Holes in W12x87

Flange Plates		Top and Bott Plate	W12x87
	Thickness, t	1/2	0.81	in.
	Width, b	7	12.1	in.
	Select Hole Type in Flange Plates:	OVS	STD
	Hole dia, Dh	15/16	13/16	in.
	Top and Bottom Plates, fy	36	50	ksi
	Top and Bottom Plates, fu	58	65	ksi

RESULT SUMMARY (SEE BELOW FOR DETAILS)

		OK?	Unity Check
	Shear in Bolts (1)	OK	0.74

		Top and	Flange of	Top / Bott Plate	Beam Flange
		Bott Plates	W12x87	Unity Check	Unity Check
	Bearing of Bolts against Steel (2)	OK	OK	0.34	0.21
	Tension Stress on Gross Section (3)	OK	OK	0.61	0.15
	Tension Stress on Net Section (4)	OK	OK	0.61	0.15
	Block Shear Type a (5)	OK	OK	0.42	0.14
	Block Shear Type b (6)	OK	-	0.37	-
	Bott Plate Compression/Buckling (7)	OK	-	0.60	-

SHEAR IN BOLT (CHECK 1)

	Area of Bolt, Ab	0.44	in^2	For Slip Critical	Prevent slip at	service	level*
	Bolt Shear Capacity, Fnv	48.00	ksi	Class A or B?	slip coeff, mu	0.5	See J3.8
	phi	0.75	Cap = 15.9 k/bolt		Du	1.13
	Bolt Capacity = phi*N*Fnv*Ab, phi Vnb	95	k		hsc	0.85
	Flange Force = 12Mu/d + Pu/2, Vub	71	k		Tb
		OK				Fnv = mu*Du*hsc*Tb*Ns/Ab
				Prevent slip at service level does not mean to use service loads
BOLT BEARING (CHECK 2)

		Top and Bott Plate	W12x87
	Moment Arm	13.00	11.69	in.
	Min Spacing of Bolts	2	2	in.
	Sheared Edge or Rolled Edge?	sheared	sheared	per Table J3.4
	Min Edge Distance	1 5/16	1 1/4	in. (includes C2)
	Actual Spacing of Bolts	3	3	in.
	Actual Edge Distance	1 5/16	1 1/4	in.
	Lc at Edge	0.84	0.84	in.
	Lc Between Bolts	2.06	2.19	in.
	Is bolt hole deformation important?	yes	yes	Sect J4.10
	Rn Per Bolt for End Bolts	29.36	53.31	k	Lc Edge (to face of hole)
	Rn Per Bolt for Other Bolts	52.20	94.77	k
	phi	0.75	0.75
	Total Bearing Capacity, phi Rn	201	364	k
	Bearing Force at Center of Plate, Ru	68	76	k
		OK	OK

TENSION STRESS GROSS SECTION (CHECK 3)

		Top and Bott Plate	W12x87	Moment Check Only
	Plate or Flange Area, Ag	3.50	9.80
	phi	0.90	0.90
	Mu	73.76	73.76
	Capacity = 0.9FyAg, phi Tn	113	495	phi Mn
	Tu	68	74	Mu
		OK	OK

TENSION STRESS NET SECTION (CHECK 4)

		Top and Bott Plate	W12x87	*
	net width	5.13	10.48	in	* Tension Rupture of Tension Flange (U=1)
	Reduction Coefficient, U	1.00	1.00		Chapter F13
	Ae = U*An = U*bn*t, Ae	2.56	8.48	in^2	FuAfn	551.51	k
	phi	0.75	0.75		Y	1.00	k
	Capacity = Pcap = phiFuAe, phi Pn	111	495	phi Mn	YFyAfg	490.05	k-ft
	Pu	68	74	Mu	phi Mn	495.00	k-ft
		OK	OK

BLOCK SHEAR TYPE A (CHECK 5)

		Top and Bott Plate	W12x87
	dist btwn bolt cols, z	4.00	4.00	in / dist z
	net tension width	2.06	7.29	in
	net shear length	9.94	10.44	in			Block Shear
	gross shear length	14.63	14.50	in			at Flange Plates
	Ant	1.03	5.90	in^2
	Anv	4.97	8.45	in^2
	Agv	7.31	11.75	in^2
	0.6*FuAnv + UbsFuAnt	232.73	713.41	k
	0.6FyAgv+UbsFuAnt	217.76	736.04	k
	phi	0.75	0.75				Block Shear
	phi Rn	163	535	k			at Beam Flange
	Ru	68	76	k
		OK	OK

BLOCK SHEAR TYPE B (CHECK 6)

		Top and Bott Plate
	net tension width	3.06	in	Note - Beam Flange does not need to be checked for this type
	Ant	1.53	in^2
	0.6*FuAnv + UbsFuAnt	261.73	k
	0.6FyAgv+UbsFuAnt	246.76	k				Block Shear
	phi	0.75					at Flange Plates
	phi Rn	185	k
	Ru	68	k
		OK

BOTTOM PLATE COMPRESSION/BUCKLING (CHECK 7)

		Top and Bott Plate
	Area, A	3.50
	K value	0.50
	L	3.00
	r = t/(12^.5)	0.14
	KL/r	10.39
	4.71*sqrt(E/fy)	133.68		Compression Length
	Fe	2650.17	ksi
	Fcr	35.80	ksi OK
	phi	0.90
	phi Pn	113
	Pu	68
		OK

SHEAR CONNECTION

				a < 3.5"
	Enter Shear for Design, Vu	42	k (should be between from 66 - 132 k)
	Span Length	15	ft (if designing to capacity of beam)
	Moment Capcity of Beam - phiMp	495	k-ft				W12x87
	Vu using 4(phiMp)/L =	132	k				Beam
	Vu using phi 0.6Awfy =	273	k

Bolts	Diameter, D2	3/4	in. (if different, change above)
	Select Bolt Type:	A325N	Threads included in shear plane.
	Enter Number of Bolts n	3	High Strength Bolts			3-0.75''dia A325N

Plates		Shear Tab	W12x87
	Thickness, t	1/2	0.81	in.
	Depth, d	9	12.5	in.
	Select Hole Type in Flange Plates:	SSL	STD
	Hole dia, Dh	13/16	13/16	in.
	Top and Bottom Plates, fy	36	50	ksi
	Top and Bottom Plates, fu	58	65	ksi		5/16

		Shear Capacity	48 KIPS

SHEAR CONNECTION CALCS

			Web of		Web of
		Shear Tab	W12x87	Shear Tab	W12x87
	Shear in Bolts (1)	OK		0.87
	Bearing of Bolts against Steel (2)	OK	OK	0.36	0.21
	Shear on Gross Section (3)	OK	OK	0.43	0.15
	Shear Rupture on Net Section (4)	OK	-	0.49	-
	Block Shear (5)	OK	OK	0.51	0.26

Shear in Bolt
	Area of Bolt, Ab	0.44	in^2	If Slip Critical	Prevent slip at	service	level*
	Bolt Shear Capacity, Fnv	48.00	ksi	Class A or B?	slip coeff, mu	0.5	See J3.8
	phi	0.75	Cap = 15.9 k/bolt		Du	1.13
	Bolt Capacity = phi*N*Fnv*Ab, phi Vnb	48	k		hsc	0.85
	Vu	42	k		Tb
		OK				Fnv = mu*Du*hsc*Tb*Ns/Ab
Bolt Bearing
		Shear Tab	W12x87
	Min Spacing of Bolts	2	2	in.
	Sheared Edge or Rolled Edge?	rolled	rolled	per Table J3.4
	Min Edge Distance	1 1/8	1	in. (includes C2)
	Actual Spacing of Bolts	3	3	in.		Lc Edge / (to face of / hole)
	Actual Edge Distance	1 1/8	1	in.
	Lc at Edge	0.72	0.59	in.
	Lc Between Bolts	2.19	2.19	in.
	Is bolt hole deformation important?	yes	yes	Sect J4.10
	Rn Per Bolt for End Bolts	25.01	37.51	k
	Rn Per Bolt for Other Bolts	52.20	94.77	k
	phi	0.75	0.75
	Total Bearing Capacity, phi Rn	116	198	k
	Ru	42	42	k
		OK	OK
Shear Yielding				Shear Rupture

		Shear Tab	W12x87		Shear Tab
	Shear Area, Ag	4.50	10.13	Shear Area, Anv	3.28
	phi	1.00	0.90	phi	0.75
	Capacity = 1.0(0.6)FyAg, phi Vn	97	273	phi Vn	86	k
	Vu	42	42	Vu	42	k
		OK	OK		OK
Block Shear
		Shear Tab	W12x87
	Horiz Edge Dist. Leh	1.50	1.50	in
	net tension width	1.09	1.09	in
	net shear length	5.09	4.97	in		Block Shear
	gross shear length	7.13	7.00	in		at Shear Tab
	Ant	0.55	0.89	in^2
	Anv	2.55	4.02	in^2
	Agv	3.56	5.67	in^2
	0.6*FuAnv + UbsFuAnt	120.35	214.55	k
	0.6FyAgv+UbsFuAnt	108.67	227.69	k
	phi	0.75	0.75				Block Shear
	phi Rn	82	161	k			at Beam Web
	Ru	42	42	k			if coped
		OK	OK

WELD TO COLUMN FLANGE

				4/16	T/B or use CJP
	Tension at Top Plate	68	k (should be between from 2 - 3 k)			4/16
	Weld Strength per 1/16"	1.39	k per 1/16"
	Weld Strength with Load Perpendicular	2.09	k per 1/16"
	Dmin	3	sixteenths
	Fillet Size	3/16	weld

	Min Flange Plate Thickness	0.19	in
		OK

				Check Column for Stiffening Requirements

				service
				strength
				sheared		0.35
				rolled		0.50
				W44x335
				yes	0.50	W44x290	capacity
				no	0.63	W44x262	value entered
				A307	0.75	W44x230
				A325SC	0.88	W40x593
				A325N	1.00	W40x503
				A325X	1.13	W40x431
				A490SC	1.25	W40x372
				A490N	1.38	W40x321
				A490X	1.50	W40x297
				A36N	1.63	W40x277
				A36X	1.75	W40x249
				A502G1	1.88	W40x215
				A502G2	2.00	W40x199
				2.25	W40x174
				STD	2.50	W40x466
				NSL	2.75	W40x392
				OVS	3.00	W40x331
				LSL-P	3.25	W40x278
				SSL	3.50	W40x264
				LSL-T	3.75	W40x235
				4.00	W40x211
				4.25	W40x183
				4.50	W40x167
				4.75	W40x149
				5.00	W36x848
				5.25	W36x798
				5.50	W36x650
				5.75	W36x527
				6.00	W36x439
				W36x393
				W36x359
				W36x328
				W36x300
				W36x280
				W36x260
				W36x245
				W36x230
				W36x256
				W36x232
				W36x210
				W36x194
				W36x182
				W36x170
				W36x160
				W36x150
				W36x135
				W33x354
				W33x318
				W33x291
				W33x263
				W33x241
				W33x221
				W33x201
				W33x169
				W33x152
				W33x141
				W33x130
				W33x118
				W30x477
				W30x391
				W30x326
				W30x292
				W30x261
				W30x235
				W30x211
				W30x191
				W30x173
				W30x148
				W30x132
				W30x124
				W30x116
				W30x108
				W30x99
				W30x90
				W27x539
				W27x448
				W27x368
				W27x307
				W27x258
				W27x235
				W27x217
				W27x194
				W27x178
				W27x161
				W27x146
				W27x129
				W27x114
				W27x102
				W27x94
				W27x84
				W24x492
				W24x408
				W24x335
				W24x279
				W24x250
				W24x229
				W24x207
				W24x192
				W24x176
				W24x162
				W24x146
				W24x131
				W24x117
				W24x104
				W24x103
				W24x94
				W24x84
				W24x76
				W24x68
				W24x62
				W24x55
				W21x201
				W21x182
				W21x166
				W21x147
				W21x132
				W21x122
				W21x111
				W21x101
				W21x93
				W21x83
				W21x73
				W21x68
				W21x62
				W21x57
				W21x50
				W21x44
				W18x311
				W18x283
				W18x258
				W18x234
				W18x211
				W18x192
				W18x175
				W18x158
				W18x143
				W18x130
				W18x119
				W18x106
				W18x97
				W18x86
				W18x76
				W18x71
				W18x65
				W18x60
				W18x55
				W18x50
				W18x46
				W18x40
				W18x35
				W16x100
				W16x89
				W16x77
				W16x67
				W16x57
				W16x50
				W16x45
				W16x40
				W16x36
				W16x31
				W16x26
				W14x808
				W14x730
				W14x665
				W14x605
				W14x550
				W14x500
				W14x455
				W14x426
				W14x398
				W14x370
				W14x342
				W14x311
				W14x283
				W14x257
				W14x233
				W14x211
				W14x193
				W14x176
				W14x159
				W14x145
				W14x132
				W14x120
				W14x109
				W14x99
				W14x90
				W14x82
				W14x74
				W14x68
				W14x61
				W14x53
				W14x48
				W14x43
				W14x38
				W14x34
				W14x30
				W14x26
				W14x22
				W12x336
				W12x305
				W12x279
				W12x252
				W12x230
				W12x210
				W12x190
				W12x170
				W12x152
				W12x136
				W12x120
				W12x106
				W12x96
				W12x87
				W12x79
				W12x72
				W12x65
				W12x58
				W12x53
				W12x50
				W12x45
				W12x40
				W12x35
				W12x30
				W12x26
				W12x22
				W12x19
				W12x16
				W12x14
				W10x112
				W10x100
				W10x88
				W10x77
				W10x68
				W10x60
				W10x54
				W10x49
				W10x45
				W10x39
				W10x33
				W10x30
				W10x26
				W10x22
				W10x19
				W10x17
				W10x15
				W10x12
				W8x67
				W8x58
				W8x48
				W8x40
				W8x35
				W8x31
				W8x28
				W8x24
				W8x21
				W8x18
				W8x15
				W8x13
				W8x10
				W6x25
				W6x20
				W6x15
				W6x16
				W6x12
				W6x9
				W5x19
				W5x16
				W4x13
				M12x11.8
				M12x10.8
				M10x9
				M10x8
				M8x6.5
				M5x18.9
				S24x121
				S24x106
				S24x100
				S24x90
				S24x80
				S20x96
				S20x86
				S20x75
				S20x66
				S18x70
				S18x54.7
				S15x50
				S15x42.9
				S12x50
				S12x40.8
				S12x35
				S12x31.8
				S10x35
				S10x25.4
				S8x23
				S8x18.4
				S6x17.25
				S6x12.5
				S5x10
				S4x9.5
				S4x7.7
				S3x7.5
				S3x5.7

## tables
1	2	3	4	5	6	7	8	9	10	11	12	13	14	15	16	17	18	19	20	21	22	23	24	25	26	27	28	29	30	31	32	33	34	35	36	37	38	39	40	41	42	43	44	45	46	47	48	49	50	51	52	53	54	55	56	57	58	59	60	61	62	63	64	65	66	67	68	69	70	71	72	73	74	75	76	77	78	79	80	81	82	83	84	85	86	87	88	89	90	91	92	93	94	95	96	97	98	99
AISC_MANUAL_LABEL	weight	area	depth	HT	OD	flange width	B	ID	TW	TF	T	TNOM	TDES	KDES	KDET	X	Y	E0	XP	YP	BF_2TF	B_T	H_TW	H_T	D_T	FY3P	X1	X2	IX	ZX	SX	RX	IY	ZY	SY	RY	RZ	J	CW	C	WNO	SW	QF	QW	RO	H	TAN_ALPHA	QS	EDI_STD_NOMENCLATURE	AISC_MANUAL_LABEL	W	A	D	HT	OD	BF	B	ID	TW	TF	T	TNOM	TDES	KDES	KDET	X	Y	E0	XP	YP	BF_2TF	B_T	H_TW	H_T	D_T	FY3P	X1	X2	IX	ZX	SX	RX	IY	ZY	SY	RY	RZ	J	CW	C	WNO	SW	QF	QW	RO	H	TAN_ALPHA	QS
W44X335	335	98.3	44	0	0	16	0	0	1.02	1.77	0	0	0	2.56	2.625	0	0	0	0	0	4.51	0	38.1	0	0	44.3	2430	5110	31100	1620	1410	17.8	1200	236	151	3.5	0	74.4	536000	0	168	1190	279	805	0	0	0	0	W1100X499	W1100X499	4.89	63400	1118	0	0	405	0	0	25.9	45	0	0	0	64.9	67	0	0	0	0	0	4.51	0	38.1	0	0	305	16800	107	12900	26600	23100	452	500	3870	2470	88.8	0	31000	144000	0	109000	495	4570	13200	0	0	0	0
W44X290	290	85.8	43.6	0	0	15.8	0	0	0.87	1.58	0	0	0	2.37	2.4375	0	0	0	0	0	5.01	0	44.7	0	0	32.2	2150	8170	27100	1420	1240	17.8	1050	206	132	3.49	0	51.5	464000	0	166	1040	248	704	0	0	0	0	W1100X433	W1100X433	4.23	55300	1108	0	0	402	0	0	22.1	40.1	0	0	0	60.1	62	0	0	0	0	0	5.01	0	44.7	0	0	222	14700	174	11300	23200	20400	452	436	3370	2170	88.8	0	21400	124000	0	107000	433	4070	11500	0	0	0	0					STD	NSL	OVS	SSL	LSL-T	LSL-P
W44X262	262	77.2	43.3	0	0	15.8	0	0	0.79	1.42	0	0	0	2.21	2.25	0	0	0	0	0	5.55	0	49.2	0	0	26.6	1930	12300	24200	1270	1120	17.7	927	183	118	3.46	0	37.7	407000	0	165	922	222	630	0	0	0	0	W1100X390	W1100X390	3.82	49800	1100	0	0	400	0	0	20.1	36.1	0	0	0	56.1	58	0	0	0	0	0	5.55	0	49.2	0	0	183	13300	258	10100	20800	18300	450	386	2990	1930	88	0	15700	109000	0	106000	384	3650	10300	0	0	0	0
W44X230	230	67.7	42.9	0	0	15.8	0	0	0.71	1.22	0	0	0	2.01	2.0625	0	0	0	0	0	6.45	0	54.8	0	0	21.5	1690	21100	20800	1100	971	17.5	796	157	101	3.43	0	24.9	346000	0	164	789	191	546	0	0	0	0	W1100X343	W1100X343	3.36	43700	1090	0	0	400	0	0	18	31	0	0	0	51	53	0	0	0	0	0	6.45	0	54.8	0	0	148	11600	448	8670	18100	15900	446	331	2570	1660	87.1	0	10300	92800	0	106000	328	3130	8950	0	0	0	0					LRFD BOLT CAPACITIES - TABLE J3.2
W40X593	593	174	43	0	0	16.7	0	0	1.79	3.23	0	0	0	4.41	4.5	0	0	0	0	0	2.58	0	19.1	0	0	0	4760	348	50400	2760	2340	17	2520	481	302	3.8	0	445	996000	0	166	2240	478	1370	0	0	0	0	W1000X883	W1000X883	8.65	113000	1092	0	0	424	0	0	45.5	82	0	0	0	112	114	0	0	0	0	0	2.58	0	19.1	0	0	0	32900	7.37	21000	45300	38400	432	1050	7870	4950	96.6	0	185000	268000	0	107000	931	7840	22500	0	0	0	0
W40X503	503	148	42.1	0	0	16.4	0	0	1.54	2.76	0	0	0	3.94	4	0	0	0	0	0	2.97	0	22.2	0	0	0	4110	620	41700	2320	1980	16.8	2050	395	250	3.72	0	279	791000	0	161	1830	403	1150	0	0	0	0	W1000X748	W1000X748	7.34	95500	1068	0	0	417	0	0	39.1	70.1	0	0	0	100	102	0	0	0	0	0	2.97	0	22.2	0	0	0	28300	13.1	17300	38000	32500	426	853	6470	4090	94.5	0	116000	212000	0	104000	761	6610	18800	0	0	0	0					Fnv	Fnt	phi
W40X431	431	127	41.3	0	0	16.2	0	0	1.34	2.36	0	0	0	3.54	3.625	0	0	0	0	0	3.44	0	25.5	0	0	0	3550	1100	34800	1960	1690	16.6	1690	328	208	3.65	0	177	639000	0	158	1510	342	968	0	0	0	0	W1000X642	W1000X642	6.29	81800	1048	0	0	412	0	0	34	59.9	0	0	0	89.9	92	0	0	0	0	0	3.44	0	25.5	0	0	0	24500	23.1	14500	32100	27700	421	702	5370	3410	92.7	0	73700	171000	0	102000	628	5600	15900	0	0	0	0					A307	24	45	0.75	Bearing Connection	Carbon Steel Bolts and Studs
W40X397	397	117	41	0	0	16.1	0	0	1.22	2.2	0	0	0	3.38	3.5	0	0	0	0	0	3.66	0	28	0	0	0	3310	1440	32000	1800	1560	16.6	1540	300	191	3.64	0	142	578000	0	156	1380	318	891	0	0	0	0	W1000X591	W1000X591	5.79	75300	1040	0	0	409	0	0	31	55.9	0	0	0	85.9	88	0	0	0	0	0	3.66	0	28	0	0	0	22700	30.7	13300	29500	25600	421	642	4920	3140	92.3	0	58900	155000	0	101000	576	5200	14600	0	0	0	0					A325SC	#VALUE!	90	1	Slip-critical connection	See below for other SC input
W40X372	372	109	40.6	0	0	16.1	0	0	1.16	2.05	0	0	0	3.23	3.3125	0	0	0	0	0	3.92	0	29.5	0	0	0	3080	1880	29600	1680	1460	16.5	1420	278	177	3.6	0	116	528000	0	155	1270	295	829	0	0	0	0	W1000X554	W1000X554	5.43	70600	1032	0	0	408	0	0	29.5	52.1	0	0	0	82.1	84	0	0	0	0	0	3.92	0	29.5	0	0	0	21300	39.3	12300	27500	23900	418	591	4550	2900	91.5	0	48400	142000	0	99900	531	4830	13600	0	0	0	0					A325N	48	90	0.75	Threads included in shear plane.	High Strength Bolts
W40X362	362	107	40.6	0	0	16	0	0	1.12	2.01	0	0	0	3.19	3.25	0	0	0	0	0	3.99	0	30.5	0	0	0	3040	2010	28900	1640	1420	16.5	1380	270	173	3.6	0	109	512000	0	154	1240	289	807	0	0	0	0	W1000X539	W1000X539	5.28	68700	1030	0	0	407	0	0	28.4	51.1	0	0	0	81.1	83	0	0	0	0	0	3.99	0	30.5	0	0	0	20900	42.7	12000	26800	23300	418	575	4430	2830	91.5	0	45200	138000	0	99600	517	4730	13200	0	0	0	0					A325X	60	90	0.75	Threads excluded from shear plane.	High Strength Bolts
W40X324	324	95.3	40.2	0	0	15.9	0	0	1	1.81	0	0	0	2.99	3.0625	0	0	0	0	0	4.4	0	34.2	0	0	55.1	2720	3050	25600	1460	1280	16.4	1220	239	153	3.58	0	79.4	449000	0	153	1100	259	719	0	0	0	0	W1000X483	W1000X483	4.73	61500	1020	0	0	404	0	0	25.4	46	0	0	0	76	78	0	0	0	0	0	4.4	0	34.2	0	0	380	18800	63.9	10700	23900	20900	417	507	3920	2510	90.8	0	33000	120000	0	98400	457	4240	11800	0	0	0	0					A490SC	#VALUE!	113	1	Slip-critical connection	See below for other SC input
W40X297	297	87.4	39.8	0	0	15.8	0	0	0.93	1.65	0	0	0	2.83	2.9375	0	0	0	0	0	4.8	0	36.8	0	0	47.7	2500	4250	23200	1330	1170	16.3	1090	215	138	3.54	0	61.2	397000	0	151	986	235	654	0	0	0	0	W1000X443	W1000X443	4.33	56400	1012	0	0	402	0	0	23.6	41.9	0	0	0	71.9	74	0	0	0	0	0	4.8	0	36.8	0	0	329	17300	88.6	9670	21800	19100	414	455	3530	2260	89.8	0	25500	107000	0	97500	411	3850	10700	0	0	0	0					A490N	60	113	0.75	Threads included in shear plane.	Heat-treated HS Steel Bolts
W40X277	277	81.4	39.7	0	0	15.8	0	0	0.83	1.58	0	0	0	2.76	2.875	0	0	0	0	0	5.03	0	41.2	0	0	38	2360	5280	21900	1250	1100	16.4	1040	204	132	3.58	0	51.5	378000	0	151	940	225	614	0	0	0	0	W1000X412	W1000X412	4.04	52500	1008	0	0	402	0	0	21.1	40	0	0	0	70	72	0	0	0	0	0	5.03	0	41.2	0	0	262	16200	113	9110	20500	18100	416	434	3350	2160	91	0	21400	102000	0	97300	391	3690	10100	0	0	0	0					A490X	75	113	0.75	Threads excluded from shear plane.	Heat-treated HS Steel Bolts
W40X249	249	73.3	39.4	0	0	15.8	0	0	0.75	1.42	0	0	0	2.6	2.6875	0	0	0	0	0	5.55	0	45.6	0	0	31	2130	7800	19600	1120	993	16.3	926	182	118	3.55	0	38.1	334000	0	149	836	202	550	0	0	0	0	W1000X371	W1000X371	3.63	47300	1000	0	0	400	0	0	19.1	36.1	0	0	0	66.1	68	0	0	0	0	0	5.55	0	45.6	0	0	214	14700	164	8140	18400	16300	415	386	2980	1930	90.3	0	15900	89700	0	96400	348	3310	9010	0	0	0	0					A36N	23.2	43.5	0.75	Threads included in shear plane.	Structural Steel Round Stock
W40X215	215	63.4	39	0	0	15.8	0	0	0.65	1.22	0	0	0	2.4	2.5	0	0	0	0	0	6.45	0	52.6	0	0	23.3	1850	13600	16700	964	859	16.2	796	156	101	3.54	0	24.8	284000	0	149	714	174	471	0	0	0	0	W1000X321	W1000X321	3.14	40900	990	0	0	400	0	0	16.5	31	0	0	0	61	63	0	0	0	0	0	6.45	0	52.6	0	0	161	12700	289	6970	15800	14100	413	331	2550	1660	90	0	10300	76100	0	95900	297	2850	7720	0	0	0	0					A36X	29	43.5	0.75	Threads excluded from shear plane.	Structural Steel Round Stock
W40X199	199	58.5	38.7	0	0	15.8	0	0	0.65	1.07	0	0	0	2.25	2.3125	0	0	0	0	0	7.39	0	52.6	0	0	23.3	1700	20000	14900	869	770	16	695	137	88.2	3.45	0	18.3	246000	0	148	621	151	424	0	0	0	0	W1000X296	W1000X296	2.9	37700	982	0	0	400	0	0	16.5	27.1	0	0	0	57	59	0	0	0	0	0	7.39	0	52.6	0	0	161	11700	420	6200	14200	12600	405	289	2240	1450	87.5	0	7610	65900	0	95500	258	2480	6950	0	0	0	0					Gray cells will vary depending on A325 or A490 is selected, and will show same value for both - but not in reality
W40X392	392	115	41.6	0	0	12.4	0	0	1.42	2.52	0	0	0	3.7	3.8125	0	0	0	0	0	2.45	0	24.1	0	0	0	3910	852	29900	1710	1440	16.1	803	212	130	2.64	0	172	306000	0	121	940	269	845	0	0	0	0	W1000X584	W1000X584	5.72	74400	1056	0	0	314	0	0	36.1	64	0	0	0	94	96	0	0	0	0	0	2.45	0	24.1	0	0	0	27000	17.9	12500	28000	23600	409	334	3480	2130	67	0	71600	82100	0	77800	391	4410	13800	0	0	0	0
W40X331	331	97.5	40.8	0	0	12.2	0	0	1.22	2.13	0	0	0	3.31	3.375	0	0	0	0	0	2.86	0	28	0	0	0	3360	1550	24700	1430	1210	15.9	644	172	106	2.57	0	106	241000	0	118	760	225	704	0	0	0	0	W1000X494	W1000X494	4.83	62900	1036	0	0	309	0	0	31	54	0	0	0	84	86	0	0	0	0	0	2.86	0	28	0	0	0	23200	32.9	10300	23400	19800	404	268	2820	1740	65.3	0	43900	64600	0	75900	316	3690	11500	0	0	0	0					hsc for SC Bolts
W40X327	327	96	40.8	0	0	12.1	0	0	1.18	2.13	0	0	0	3.31	3.375	0	0	0	0	0	2.85	0	29	0	0	0	3320	1620	24500	1410	1200	16	640	170	105	2.58	0	103	239000	0	117	757	225	696	0	0	0	0	W1000X486	W1000X486	4.77	61900	1036	0	0	308	0	0	30	54.1	0	0	0	84.1	86	0	0	0	0	0	2.85	0	29	0	0	0	22800	34.1	10200	23200	19700	406	266	2790	1730	65.6	0	42900	64100	0	75600	315	3690	11400	0	0	0	0					STD	Standard Round Holes				1
W40X278	278	81.8	40.2	0	0	12	0	0	1.02	1.81	0	0	0	2.99	3.0625	0	0	0	0	0	3.31	0	33.5	0	0	57.3	2860	2910	20500	1190	1020	15.8	521	140	87.1	2.52	0	64.7	192000	0	115	622	190	586	0	0	0	0	W1000X415	W1000X415	4.06	52800	1020	0	0	304	0	0	25.9	46	0	0	0	76	78	0	0	0	0	0	3.31	0	33.5	0	0	395	19700	61.4	8520	19500	16700	402	217	2300	1430	64.1	0	26900	51500	0	74000	259	3110	9600	0	0	0	0					NSL	Long or Short Holes normal to load direction				0.85				MIN BOLT PRETENSION TABLE J3.1
W40X264	264	77.6	40	0	0	11.9	0	0	0.96	1.73	0	0	0	2.91	3	0	0	0	0	0	3.45	0	35.6	0	0	50.8	2720	3500	19400	1130	971	15.8	493	132	82.6	2.52	0	56.1	181000	0	114	589	182	555	0	0	0	0	W1000X393	W1000X393	3.85	50000	1016	0	0	303	0	0	24.4	43.9	0	0	0	73.9	76	0	0	0	0	0	3.45	0	35.6	0	0	350	18700	73.8	8080	18500	15900	402	205	2170	1350	64	0	23300	48400	0	73600	245	2980	9100	0	0	0	0					OVS	Oversize Round Holes				0.85				D	T (A325)	T (A490)
W40X235	235	69	39.7	0	0	11.9	0	0	0.83	1.58	0	0	0	2.76	2.875	0	0	0	0	0	3.77	0	41.2	0	0	38	2440	5200	17400	1010	875	15.9	444	118	74.6	2.54	0	41.3	161000	0	113	530	166	495	0	0	0	0	W1000X350	W1000X350	3.43	44500	1008	0	0	302	0	0	21.1	40	0	0	0	70	72	0	0	0	0	0	3.77	0	41.2	0	0	262	16900	109	7230	16600	14300	403	185	1940	1220	64.4	0	17200	43300	0	73100	221	2720	8120	0	0	0	0					LSL-P	Long Holes parallel to load direction.				0.7				0.5	12	15
W40X211	211	62	39.4	0	0	11.8	0	0	0.75	1.42	0	0	0	2.6	2.6875	0	0	0	0	0	4.17	0	45.6	0	0	31	2210	7680	15500	906	786	15.8	390	105	66.1	2.51	0	30.4	140000	0	112	468	148	442	0	0	0	0	W1000X314	W1000X314	3.08	40000	1000	0	0	300	0	0	19.1	35.9	0	0	0	65.9	68	0	0	0	0	0	4.17	0	45.6	0	0	214	15200	163	6440	14800	12900	401	162	1710	1080	63.7	0	12600	37600	0	72300	195	2430	7250	0	0	0	0					SSL	Short-slotted Holes				0.85				0.625	19	24
W40X183	183	53.8	39	0	0	11.8	0	0	0.65	1.22	0	0	0	2.4	2.5	0	0	0	0	0	4.84	0	52.6	0	0	23.3	1920	13300	13300	783	683	15.7	336	89.6	56.9	2.5	0	20	120000	0	111	402	129	381	0	0	0	0	W1000X272	W1000X272	2.67	34700	990	0	0	300	0	0	16.5	31	0	0	0	61	63	0	0	0	0	0	4.84	0	52.6	0	0	161	13300	278	5540	12800	11200	400	140	1470	933	63.5	0	8340	32200	0	71900	167	2110	6240	0	0	0	0					LSL-T	Long Holes normal to load direction.				0.85				0.75	28	35
W40X167	167	49.2	38.6	0	0	11.8	0	0	0.65	1.02	0	0	0	2.21	2.3125	0	0	0	0	0	5.76	0	52.6	0	0	23.3	1750	20700	11600	693	600	15.3	283	76	47.9	2.4	0	14	99800	0	111	336	107	336	0	0	0	0	W1000X249	W1000X249	2.44	31700	980	0	0	300	0	0	16.5	26	0	0	0	56	58	0	0	0	0	0	5.76	0	52.6	0	0	161	12100	433	4820	11400	9830	390	118	1250	785	60.9	0	5840	26900	0	71600	140	1760	5500	0	0	0	0					0.875	39	49
W40X149	149	43.8	38.2	0	0	11.8	0	0	0.63	0.83	0	0	0	2.01	2.125	0	0	0	0	0	7.11	0	54.3	0	0	21.9	1580	33400	9800	598	513	15	229	62.2	38.8	2.29	0	9.36	80000	0	110	270	86.7	288	0	0	0	0	W1000X222	W1000X222	2.17	28300	970	0	0	300	0	0	16	21.1	0	0	0	51.1	53	0	0	0	0	0	7.11	0	54.3	0	0	151	10900	701	4080	9800	8400	380	95.4	1020	636	58.1	0	3900	21500	0	71200	113	1420	4720	0	0	0	0					1	51	64
W36X798	798	235	42	0	0	18	0	0	2.38	4.29	0	0	0	5.24	5.5625	0	0	0	0	0	2.1	0	13.2	0	0	0	6670	91.2	62600	3580	2980	16.3	4200	743	467	4.23	0	1050	1490000	0	169	3270	631	1790	0	0	0	0	W920X1188	W920X1188	11.6	151000	1066	0	0	457	0	0	60.5	109	0	0	0	133	141	0	0	0	0	0	2.1	0	13.2	0	0	0	46000	1.91	26100	58700	48900	415	1750	12200	7660	107	0	439000	401000	0	109000	1360	10300	29300	0	0	0	0					1.125	56	80
W36X650	650	191	40.5	0	0	17.6	0	0	1.97	3.54	0	0	0	4.49	4.8125	0	0	0	0	0	2.48	0	16	0	0	0	5560	182	48900	2860	2420	16	3230	580	367	4.11	0	591	1100000	0	162	2520	510	1420	0	0	0	0	W920X967	W920X967	9.49	123000	1028	0	0	446	0	0	50	89.9	0	0	0	114	122	0	0	0	0	0	2.48	0	16	0	0	0	38300	3.83	20300	46900	39600	406	1340	9510	6010	104	0	246000	295000	0	105000	1050	8360	23300	0	0	0	0					1.25	71	102
W36X527	527	155	39.2	0	0	17.2	0	0	1.61	2.91	0	0	0	3.86	4.1875	0	0	0	0	0	2.96	0	19.6	0	0	0	4620	374	38300	2280	1950	15.7	2490	454	289	4.01	0	327	820000	0	156	1960	412	1130	0	0	0	0	W920X784	W920X784	7.69	99800	996	0	0	437	0	0	40.9	73.9	0	0	0	98	106	0	0	0	0	0	2.96	0	19.6	0	0	0	31800	7.9	15900	37400	32000	400	1040	7440	4740	102	0	136000	221000	0	101000	815	6760	18600	0	0	0	0					1.375	85	121
W36X439	439	129	38.3	0	0	17	0	0	1.36	2.44	0	0	0	3.39	3.6875	0	0	0	0	0	3.48	0	23.1	0	0	0	3900	721	31000	1870	1620	15.5	1990	367	235	3.93	0	193	638000	0	152	1570	341	931	0	0	0	0	W920X653	W920X653	6.41	83200	972	0	0	431	0	0	34.5	62	0	0	0	86.1	94	0	0	0	0	0	3.48	0	23.1	0	0	0	26900	15.2	12900	30700	26600	394	830	6020	3850	99.9	0	80500	172000	0	98000	654	5590	15300	0	0	0	0					1.5	103	148
W36X393	393	116	37.8	0	0	16.8	0	0	1.22	2.2	0	0	0	3.15	3.4375	0	0	0	0	0	3.82	0	25.8	0	0	0	3530	1070	27500	1670	1450	15.4	1750	325	208	3.9	0	141	554000	0	150	1390	306	829	0	0	0	0	W920X585	W920X585	5.74	74600	960	0	0	427	0	0	31	55.9	0	0	0	80	88	0	0	0	0	0	3.82	0	25.8	0	0	0	24300	22.4	11400	27400	23800	392	730	5320	3410	98.9	0	58900	149000	0	96600	577	5010	13600	0	0	0	0					J3.3 NOMINAL HOLE DIMENSION
W36X359	359	105	37.4	0	0	16.7	0	0	1.12	2.01	0	0	0	2.96	3.25	0	0	0	0	0	4.16	0	28.1	0	0	0	3230	1490	24800	1510	1320	15.3	1570	292	188	3.86	0	108	492000	0	148	1240	278	751	0	0	0	0	W920X534	W920X534	5.24	68000	950	0	0	425	0	0	28.4	51.1	0	0	0	75.2	83	0	0	0	0	0	4.16	0	28.1	0	0	0	22300	31.4	10300	24800	21700	389	655	4790	3080	98.1	0	45100	132000	0	95500	518	4550	12300	0	0	0	0					D	STD	NSL	OVS	SSL	LSL-T	LSL-P
W36X328	328	96.4	37.1	0	0	16.6	0	0	1.02	1.85	0	0	0	2.8	3.125	0	0	0	0	0	4.49	0	30.9	0	0	0	2980	2050	22500	1380	1210	15.3	1420	265	171	3.84	0	84.1	441000	0	147	1130	254	684	0	0	0	0	W920X488	W920X488	4.79	62200	942	0	0	422	0	0	25.9	47	0	0	0	71.1	79	0	0	0	0	0	4.49	0	30.9	0	0	0	20500	43.5	9360	22600	19900	388	592	4340	2800	97.6	0	35000	119000	0	94500	469	4170	11200	0	0	0	0					0.5	0.563	0.563	0.625	0.563	0.563	1.250
W36X300	300	88.3	36.7	0	0	16.7	0	0	0.945	1.68	0	0	0	2.63	2.9375	0	0	0	0	0	4.96	0	33.3	0	0	58	2720	2930	20300	1260	1110	15.2	1300	241	156	3.83	0	64.2	399000	0	146	1020	231	622	0	0	0	0	W920X446	W920X446	4.38	57000	933	0	0	423	0	0	24	42.7	0	0	0	66.8	74	0	0	0	0	0	4.96	0	33.3	0	0	400	18700	61.8	8470	20600	18200	386	540	3950	2550	97.3	0	26700	107000	0	94200	425	3790	10200	0	0	0	0					0.625	0.688	0.688	0.813	0.688	0.688	1.563
W36X280	280	82.4	36.5	0	0	16.6	0	0	0.885	1.57	0	0	0	2.52	2.8125	0	0	0	0	0	5.29	0	35.6	0	0	50.9	2560	3730	18900	1170	1030	15.1	1200	223	144	3.81	0	52.6	366000	0	145	944	216	579	0	0	0	0	W920X417	W920X417	4.09	53200	928	0	0	422	0	0	22.5	39.9	0	0	0	64	72	0	0	0	0	0	5.29	0	35.6	0	0	351	17600	78.7	7860	19200	16900	384	499	3660	2370	96.8	0	21900	98300	0	93500	393	3530	9480	0	0	0	0					0.75	0.813	0.813	0.938	0.813	0.813	1.875
W36X260	260	76.5	36.3	0	0	16.6	0	0	0.84	1.44	0	0	0	2.39	2.6875	0	0	0	0	0	5.75	0	37.5	0	0	45.8	2370	5100	17300	1080	953	15	1090	204	132	3.78	0	41.5	330000	0	144	858	197	532	0	0	0	0	W920X387	W920X387	3.79	49300	921	0	0	420	0	0	21.3	36.6	0	0	0	60.7	68	0	0	0	0	0	5.75	0	37.5	0	0	316	16300	107	7190	17600	15600	382	454	3340	2160	95.9	0	17300	88800	0	92900	357	3230	8720	0	0	0	0					0.875	0.938	0.938	1.063	0.938	0.938	2.188
W36X245	245	72.1	36.1	0	0	16.5	0	0	0.8	1.35	0	0	0	2.3	2.625	0	0	0	0	0	6.11	0	39.4	0	0	41.6	2230	6430	16100	1010	895	15	1010	190	123	3.75	0	34.6	305000	0	143	799	184	498	0	0	0	0	W920X365	W920X365	3.58	46500	916	0	0	419	0	0	20.3	34.3	0	0	0	58.4	66	0	0	0	0	0	6.11	0	39.4	0	0	287	15400	136	6720	16500	14700	380	422	3110	2010	95.3	0	14400	82100	0	92500	332	3020	8170	0	0	0	0					1	1.063	1.063	1.250	1.063	1.063	2.500
W36X230	230	67.6	35.9	0	0	16.5	0	0	0.76	1.26	0	0	0	2.21	2.5	0	0	0	0	0	6.54	0	41.4	0	0	37.5	2100	8190	15000	943	837	14.9	940	176	114	3.73	0	28.6	282000	0	143	740	171	465	0	0	0	0	W920X342	W920X342	3.36	43600	912	0	0	418	0	0	19.3	32	0	0	0	56.1	64	0	0	0	0	0	6.54	0	41.4	0	0	259	14500	172	6250	15500	13700	379	391	2890	1870	94.7	0	11900	75700	0	92000	308	2810	7620	0	0	0	0					1.125	1.188	1.188	1.438	1.188	1.188	2.813
W36X256	256	75.4	37.4	0	0	12.2	0	0	0.96	1.73	0	0	0	2.48	2.625	0	0	0	0	0	3.53	0	33.8	0	0	56.3	2830	2910	16800	1040	895	14.9	528	137	86.5	2.65	0	52.9	168000	0	109	576	174	516	0	0	0	0	W920X381	W920X381	3.74	48600	951	0	0	310	0	0	24.4	43.9	0	0	0	63	66	0	0	0	0	0	3.53	0	33.8	0	0	388	19400	61.6	6970	17000	14700	379	220	2250	1420	67.2	0	22000	45200	0	70300	240	2850	8450	0	0	0	0					1.25	1.313	1.313	1.563	1.313	1.313	3.125
W36X232	232	68.1	37.1	0	0	12.1	0	0	0.87	1.57	0	0	0	2.32	2.4375	0	0	0	0	0	3.86	0	37.3	0	0	46.2	2570	4200	15000	936	809	14.8	468	122	77.2	2.62	0	39.6	148000	0	108	512	157	464	0	0	0	0	W920X345	W920X345	3.39	43900	943	0	0	308	0	0	22.1	39.9	0	0	0	59	62	0	0	0	0	0	3.86	0	37.3	0	0	319	17700	88.9	6250	15300	13300	377	195	2000	1270	66.6	0	16500	39700	0	69500	213	2570	7600	0	0	0	0					1.375	1.438	1.438	1.688	1.438	1.438	3.438
W36X210	210	61.8	36.7	0	0	12.2	0	0	0.83	1.36	0	0	0	2.11	2.3125	0	0	0	0	0	4.48	0	39.1	0	0	42.1	2320	6560	13200	833	719	14.6	411	107	67.5	2.58	0	28	128000	0	108	446	136	412	0	0	0	0	W920X313	W920X313	3.06	39900	932	0	0	309	0	0	21.1	34.5	0	0	0	53.6	57	0	0	0	0	0	4.48	0	39.1	0	0	290	15900	140	5490	13600	11800	371	171	1750	1110	65.5	0	11600	34400	0	69400	185	2230	6760	0	0	0	0					1.5	1.563	1.563	1.813	1.563	1.563	3.750
W36X194	194	57	36.5	0	0	12.1	0	0	0.765	1.26	0	0	0	2.01	2.1875	0	0	0	0	0	4.81	0	42.4	0	0	35.7	2140	8850	12100	767	664	14.6	375	97.7	61.9	2.56	0	22.2	116000	0	107	407	126	379	0	0	0	0	W920X289	W920X289	2.83	36800	927	0	0	308	0	0	19.4	32	0	0	0	51.1	54	0	0	0	0	0	4.81	0	42.4	0	0	247	14800	187	5040	12600	10900	370	156	1600	1010	65.1	0	9240	31200	0	68800	169	2060	6210	0	0	0	0
W36X182	182	53.6	36.3	0	0	12.1	0	0	0.725	1.18	0	0	0	1.93	2.125	0	0	0	0	0	5.12	0	44.8	0	0	32.1	2020	11200	11300	718	623	14.5	347	90.7	57.6	2.55	0	18.5	107000	0	106	378	118	355	0	0	0	0	W920X271	W920X271	2.66	34600	923	0	0	307	0	0	18.4	30	0	0	0	49.1	52	0	0	0	0	0	5.12	0	44.8	0	0	221	14000	236	4710	11800	10200	369	145	1490	943	64.7	0	7680	28900	0	68500	157	1930	5820	0	0	0	0					J3.4 MIN EDGE DIST
W36X170	170	50.1	36.2	0	0	12	0	0	0.68	1.1	0	0	0	1.85	2	0	0	0	0	0	5.47	0	47.7	0	0	28.2	1900	14500	10500	668	581	14.5	320	83.8	53.2	2.53	0	15.1	98400	0	105	349	109	330	0	0	0	0	W920X253	W920X253	2.48	32300	919	0	0	306	0	0	17.3	27.9	0	0	0	47	50	0	0	0	0	0	5.47	0	47.7	0	0	195	13100	306	4370	11000	9510	368	133	1370	872	64.2	0	6270	26400	0	68000	145	1790	5410	0	0	0	0					Sheared
W36X160	160	47	36	0	0	12	0	0	0.65	1.02	0	0	0	1.77	1.9375	0	0	0	0	0	5.88	0	49.9	0	0	25.8	1780	18600	9760	624	542	14.4	295	77.3	49.1	2.5	0	12.4	90300	0	105	321	101	308	0	0	0	0	W920X238	W920X238	2.33	30400	915	0	0	305	0	0	16.5	25.9	0	0	0	45	48	0	0	0	0	0	5.88	0	49.9	0	0	178	12300	394	4060	10200	8880	366	123	1270	805	63.6	0	5150	24300	0	67700	134	1660	5050	0	0	0	0					D	STD	NSL	OVS	SSL	LSL-T	LSL-P
W36X150	150	44.2	35.9	0	0	12	0	0	0.625	0.94	0	0	0	1.69	1.875	0	0	0	0	0	6.37	0	51.9	0	0	23.9	1680	24200	9040	581	504	14.3	270	70.9	45.1	2.47	0	10.1	82300	0	105	294	93.1	287	0	0	0	0	W920X223	W920X223	2.19	28500	911	0	0	304	0	0	15.9	23.9	0	0	0	43	46	0	0	0	0	0	6.37	0	51.9	0	0	165	11600	508	3760	9530	8260	363	112	1160	739	62.7	0	4210	22000	0	67400	122	1530	4700	0	0	0	0					0.5	0.875	0.875	0.938	1.000	0.875	1.125
W36X135	135	39.7	35.6	0	0	12	0	0	0.6	0.79	0	0	0	1.54	1.6875	0	0	0	0	0	7.56	0	54.1	0	0	22	1520	37900	7800	509	439	14	225	59.7	37.7	2.38	0	7	68000	0	104	245	77.9	251	0	0	0	0	W920X201	W920X201	1.97	25600	903	0	0	304	0	0	15.2	20.1	0	0	0	39.2	42	0	0	0	0	0	7.56	0	54.1	0	0	152	10500	798	3250	8350	7190	356	93.8	978	618	60.5	0	2910	18300	0	67000	102	1280	4110	0	0	0	0					0.625	1.125	1.125	1.188	1.250	1.125	1.438
W33X387	387	114	36	0	0	16.2	0	0	1.26	2.28	0	0	0	3.07	3.1875	0	0	0	0	0	3.55	0	23.7	0	0	0	3850	752	24300	1560	1350	14.6	1620	312	200	3.77	0	148	459000	0	136	1260	287	777	0	0	0	0	W840X576	W840X576	5.65	73500	913	0	0	411	0	0	32	57.9	0	0	0	77.9	80	0	0	0	0	0	3.55	0	23.7	0	0	0	26500	15.8	10100	25600	22200	371	675	5110	3280	95.8	0	61800	123000	0	88000	524	4700	12700	0	0	0	0					0.75	1.250	1.250	1.313	1.375	1.250	1.625
W33X354	354	104	35.6	0	0	16.1	0	0	1.16	2.09	0	0	0	2.88	2.9375	0	0	0	0	0	3.85	0	25.7	0	0	0	3530	1040	22000	1420	1240	14.5	1460	282	181	3.74	0	115	409000	0	135	1130	261	706	0	0	0	0	W840X527	W840X527	5.17	67200	903	0	0	409	0	0	29.5	53.1	0	0	0	73.1	75	0	0	0	0	0	3.85	0	25.7	0	0	0	24300	22	9150	23300	20300	369	607	4620	2970	95	0	47700	110000	0	86900	472	4280	11600	0	0	0	0					0.875	1.500	1.500	1.563	1.625	1.500	1.938
W33X318	318	93.6	35.2	0	0	16	0	0	1.04	1.89	0	0	0	2.68	2.75	0	0	0	0	0	4.23	0	28.7	0	0	0	3210	1530	19500	1270	1110	14.5	1290	250	161	3.71	0	84.4	357000	0	133	1000	235	631	0	0	0	0	W840X473	W840X473	4.64	60400	893	0	0	406	0	0	26.4	48	0	0	0	68	70	0	0	0	0	0	4.23	0	28.7	0	0	0	22100	32.2	8140	20800	18200	367	537	4100	2640	94.3	0	35100	95900	0	85800	418	3850	10300	0	0	0	0					1	1.750	1.750	1.875	1.875	1.750	2.250
W33X291	291	85.7	34.8	0	0	15.9	0	0	0.96	1.73	0	0	0	2.52	2.625	0	0	0	0	0	4.6	0	31	0	0	0	2930	2150	17700	1160	1020	14.4	1160	226	146	3.68	0	65.1	318000	0	132	906	214	574	0	0	0	0	W840X433	W840X433	4.25	55300	885	0	0	404	0	0	24.4	43.9	0	0	0	63.9	66	0	0	0	0	0	4.6	0	31	0	0	0	20400	44.5	7370	18900	16600	365	484	3710	2400	93.6	0	27100	85600	0	84900	377	3510	9400	0	0	0	0					1.125	2.000	2.000	2.125	2.125	2.000	2.563
W33X263	263	77.5	34.5	0	0	15.8	0	0	0.87	1.57	0	0	0	2.36	2.4375	0	0	0	0	0	5.03	0	34.3	0	0	54.8	2680	3080	15900	1040	919	14.3	1040	202	131	3.66	0	48.7	282000	0	130	808	193	516	0	0	0	0	W840X392	W840X392	3.84	50000	877	0	0	401	0	0	22.1	39.9	0	0	0	59.9	62	0	0	0	0	0	5.03	0	34.3	0	0	378	18400	65.1	6600	17000	15100	363	431	3320	2150	92.8	0	20300	75500	0	84000	336	3170	8460	0	0	0	0					1.25	2.250	2.250	2.375	2.438	2.250	2.875
W33X241	241	71	34.2	0	0	15.9	0	0	0.83	1.4	0	0	0	2.19	2.25	0	0	0	0	0	5.66	0	35.9	0	0	49.9	2440	4510	14200	940	831	14.1	933	182	118	3.62	0	36.2	251000	0	130	721	172	466	0	0	0	0	W840X359	W840X359	3.52	45800	868	0	0	403	0	0	21.1	35.6	0	0	0	55.5	57	0	0	0	0	0	5.66	0	35.9	0	0	344	16900	94.4	5910	15400	13600	359	388	2980	1930	92.1	0	15100	67200	0	83900	300	2830	7640	0	0	0	0					1.375	2.406	2.406	2.531	2.594	2.406	3.094
W33X221	221	65.2	33.9	0	0	15.8	0	0	0.775	1.27	0	0	0	2.06	2.125	0	0	0	0	0	6.2	0	38.5	0	0	43.5	2250	6340	12900	857	759	14.1	840	164	106	3.59	0	27.8	224000	0	129	650	156	424	0	0	0	0	W840X329	W840X329	3.23	42000	862	0	0	401	0	0	19.7	32.4	0	0	0	52.4	54	0	0	0	0	0	6.2	0	38.5	0	0	300	15500	132	5360	14000	12400	357	350	2690	1740	91.2	0	11600	60200	0	83200	271	2560	6950	0	0	0	0					1.5	2.625	2.625	2.750	2.813	2.625	3.375
W33X201	201	59.2	33.7	0	0	15.7	0	0	0.715	1.15	0	0	0	1.94	2	0	0	0	0	0	6.85	0	41.7	0	0	37	2050	9180	11600	773	686	14	749	147	95.2	3.56	0	20.8	198000	0	128	580	141	383	0	0	0	0	W840X299	W840X299	2.93	38200	855	0	0	400	0	0	18.2	29.2	0	0	0	49.2	51	0	0	0	0	0	6.85	0	41.7	0	0	255	14200	192	4810	12700	11200	355	312	2410	1560	90.4	0	8650	53300	0	82600	241	2300	6270	0	0	0	0					At Rolled					LSL-P is load parralel to long length
W33X169	169	49.5	33.8	0	0	11.5	0	0	0.67	1.22	0	0	0	1.92	2.125	0	0	0	0	0	4.71	0	44.7	0	0	32.2	2160	8150	9290	629	549	13.7	310	84.4	53.9	2.5	0	17.7	82400	0	93.7	329	108	311	0	0	0	0	W840X251	W840X251	2.47	31900	859	0	0	292	0	0	17	31	0	0	0	48.8	53	0	0	0	0	0	4.71	0	44.7	0	0	222	14900	172	3870	10300	9000	348	129	1380	884	63.6	0	7350	22100	0	60500	137	1760	5100	0	0	0	0					D	STD	NSL	OVS	SSL	LSL-T	LSL-P
W33X152	152	44.8	33.5	0	0	11.6	0	0	0.635	1.06	0	0	0	1.76	1.9375	0	0	0	0	0	5.48	0	47.2	0	0	28.9	1940	12900	8160	559	487	13.5	273	73.9	47.2	2.47	0	12.4	71800	0	93.8	286	93.5	276	0	0	0	0	W840X226	W840X226	2.22	28900	851	0	0	294	0	0	16.1	26.8	0	0	0	44.6	49	0	0	0	0	0	5.48	0	47.2	0	0	199	13300	274	3400	9150	7980	343	114	1210	773	62.7	0	5140	19300	0	60500	119	1530	4520	0	0	0	0					0.5	0.750	0.750	0.813	0.875	0.750	1.000
W33X141	141	41.6	33.3	0	0	11.5	0	0	0.605	0.96	0	0	0	1.66	1.8125	0	0	0	0	0	6.01	0	49.6	0	0	26.2	1800	17800	7450	514	448	13.4	246	66.9	42.7	2.43	0	9.7	64300	0	93.3	258	84.8	254	0	0	0	0	W840X210	W840X210	2.06	26800	846	0	0	293	0	0	15.4	24.4	0	0	0	42.2	47	0	0	0	0	0	6.01	0	49.6	0	0	181	12400	373	3100	8420	7330	340	102	1100	700	61.8	0	4040	17200	0	60200	107	1390	4150	0	0	0	0					0.625	0.875	0.875	0.938	1.000	0.875	1.188
W33X130	130	38.3	33.1	0	0	11.5	0	0	0.58	0.855	0	0	0	1.56	1.75	0	0	0	0	0	6.73	0	51.7	0	0	24.1	1660	25100	6710	467	406	13.2	218	59.5	37.9	2.39	0	7.37	56600	0	92.8	228	75.3	230	0	0	0	0	W840X193	W840X193	1.9	24700	840	0	0	292	0	0	14.7	21.7	0	0	0	39.5	44	0	0	0	0	0	6.73	0	51.7	0	0	166	11400	528	2790	7650	6650	336	90.7	974	620	60.6	0	3070	15200	0	59800	95	1230	3770	0	0	0	0					0.75	1.000	1.000	1.063	1.125	1.000	1.375
W33X118	118	34.7	32.9	0	0	11.5	0	0	0.55	0.74	0	0	0	1.44	1.625	0	0	0	0	0	7.76	0	54.5	0	0	21.7	1510	37700	5900	415	359	13	187	51.3	32.6	2.32	0	5.3	48200	0	92.2	196	64.9	204	0	0	0	0	W840X176	W840X176	1.72	22400	835	0	0	292	0	0	14	18.8	0	0	0	36.6	41	0	0	0	0	0	7.76	0	54.5	0	0	149	10400	793	2460	6800	5890	331	77.9	841	534	59	0	2210	13000	0	59500	81.5	1060	3350	0	0	0	0					0.875	1.125	1.125	1.188	1.250	1.125	1.563
W30X391	391	115	33.2	0	0	15.6	0	0	1.36	2.44	0	0	0	3.23	3.375	0	0	0	0	0	3.19	0	19.7	0	0	0	4520	394	20700	1450	1250	13.4	1550	310	198	3.67	0	173	366000	0	120	1140	267	721	0	0	0	0	W760X582	W760X582	5.71	74300	843	0	0	396	0	0	34.5	62	0	0	0	82	84	0	0	0	0	0	3.19	0	19.7	0	0	0	31300	8.17	8610	23800	20400	341	644	5080	3250	93.1	0	72200	98200	0	77300	474	4370	11800	0	0	0	0					1	1.250	1.250	1.375	1.375	1.250	1.750
W30X357	357	105	32.8	0	0	15.5	0	0	1.24	2.24	0	0	0	3.03	3.125	0	0	0	0	0	3.45	0	21.6	0	0	0	4170	539	18700	1320	1140	13.3	1390	279	179	3.64	0	134	325000	0	118	1020	244	654	0	0	0	0	W760X531	W760X531	5.21	67700	833	0	0	393	0	0	31.5	56.9	0	0	0	76.9	79	0	0	0	0	0	3.45	0	21.6	0	0	0	28800	11.3	7770	21500	18600	339	577	4580	2940	92.3	0	55600	86900	0	76300	426	3990	10700	0	0	0	0					1.125	1.500	1.500	1.625	1.625	1.500	2.063
W30X326	326	95.8	32.4	0	0	15.4	0	0	1.14	2.05	0	0	0	2.84	2.9375	0	0	0	0	0	3.75	0	23.4	0	0	0	3820	749	16800	1190	1040	13.2	1240	252	162	3.6	0	103	286000	0	117	919	221	592	0	0	0	0	W760X484	W760X484	4.76	61800	823	0	0	390	0	0	29	52.1	0	0	0	72.1	74	0	0	0	0	0	3.75	0	23.4	0	0	0	26400	15.8	6990	19500	17000	336	518	4130	2650	91.5	0	42700	77000	0	75200	382	3630	9710	0	0	0	0					1.25	1.625	1.625	1.750	1.813	1.625	2.250
W30X292	292	85.9	32	0	0	15.3	0	0	1.02	1.85	0	0	0	2.64	2.75	0	0	0	0	0	4.12	0	26.2	0	0	0	3460	1110	14900	1060	930	13.2	1100	223	144	3.58	0	75.2	250000	0	115	812	199	528	0	0	0	0	W760X434	W760X434	4.26	55400	813	0	0	387	0	0	25.9	47	0	0	0	67	69	0	0	0	0	0	4.12	0	26.2	0	0	0	23900	23.2	6200	17400	15200	334	457	3650	2360	90.8	0	31300	67000	0	74200	338	3250	8650	0	0	0	0					1.375	1.719	1.719	1.844	1.906	1.719	2.406
W30X261	261	76.9	31.6	0	0	15.2	0	0	0.93	1.65	0	0	0	2.44	2.5625	0	0	0	0	0	4.59	0	28.7	0	0	0	3110	1680	13100	943	829	13.1	959	196	127	3.53	0	54.1	215000	0	114	710	176	468	0	0	0	0	W760X389	W760X389	3.81	49600	803	0	0	385	0	0	23.6	41.9	0	0	0	61.9	64	0	0	0	0	0	4.59	0	28.7	0	0	0	21400	35.5	5450	15500	13600	332	399	3210	2070	89.7	0	22500	57800	0	73200	295	2880	7670	0	0	0	0					1.5	1.875	1.875	2.000	2.063	1.875	2.625
W30X235	235	69.2	31.3	0	0	15.1	0	0	0.83	1.5	0	0	0	2.29	2.375	0	0	0	0	0	5.02	0	32.2	0	0	62.1	2830	2440	11700	847	748	13	855	175	114	3.51	0	40.3	190000	0	112	633	159	420	0	0	0	0	W760X350	W760X350	3.43	44600	795	0	0	382	0	0	21.1	38.1	0	0	0	58.1	60	0	0	0	0	0	5.02	0	32.2	0	0	428	19400	51.5	4870	13900	12300	330	356	2870	1860	89.3	0	16800	51000	0	72400	264	2600	6880	0	0	0	0
W30X211	211	62.2	30.9	0	0	15.1	0	0	0.775	1.32	0	0	0	2.1	2.25	0	0	0	0	0	5.74	0	34.5	0	0	54.1	2530	3840	10300	751	665	12.9	757	155	100	3.49	0	28.4	166000	0	112	556	140	372	0	0	0	0	W760X314	W760X314	3.08	40100	786	0	0	384	0	0	19.7	33.4	0	0	0	53.4	55	0	0	0	0	0	5.74	0	34.5	0	0	373	17400	81.1	4280	12300	10900	327	315	2530	1640	88.6	0	11800	44600	0	72200	231	2290	6090	0	0	0	0
W30X191	191	56.3	30.7	0	0	15	0	0	0.71	1.19	0	0	0	1.97	2.0625	0	0	0	0	0	6.35	0	37.7	0	0	45.4	2290	5660	9200	675	600	12.8	673	138	89.5	3.46	0	21	146000	0	111	494	125	334	0	0	0	0	W760X284	W760X284	2.79	36300	779	0	0	382	0	0	18	30.1	0	0	0	50.1	52	0	0	0	0	0	6.35	0	37.7	0	0	313	15800	119	3830	11100	9830	325	280	2260	1470	87.8	0	8760	39300	0	71500	206	2050	5470	0	0	0	0
W30X173	173	51	30.4	0	0	15	0	0	0.655	1.07	0	0	0	1.85	2	0	0	0	0	0	7.04	0	40.8	0	0	38.6	2090	8270	8230	607	541	12.7	598	123	79.8	3.42	0	15.6	129000	0	110	439	112	300	0	0	0	0	W760X257	W760X257	2.52	32900	773	0	0	381	0	0	16.6	27.1	0	0	0	47	49	0	0	0	0	0	7.04	0	40.8	0	0	266	14400	174	3430	9950	8860	323	249	2010	1310	87	0	6490	34700	0	71000	183	1840	4920	0	0	0	0
W30X148	148	43.5	30.7	0	0	10.5	0	0	0.65	1.18	0	0	0	1.83	2.0625	0	0	0	0	0	4.44	0	41.6	0	0	37.3	2310	6270	6680	500	436	12.4	227	68	43.3	2.28	0	14.5	49400	0	77.3	239	85.5	247	0	0	0	0	W760X220	W760X220	2.16	28100	779	0	0	266	0	0	16.5	30	0	0	0	46.5	52	0	0	0	0	0	4.44	0	41.6	0	0	257	15900	132	2780	8190	7140	315	94.5	1110	710	58	0	6040	13300	0	49800	99.4	1400	4060	0	0	0	0
W30X132	132	38.9	30.3	0	0	10.5	0	0	0.615	1	0	0	0	1.65	1.875	0	0	0	0	0	5.27	0	43.9	0	0	33.4	2050	10500	5770	437	380	12.2	196	58.4	37.2	2.25	0	9.72	42100	0	77.3	204	72.8	216	0	0	0	0	W760X196	W760X196	1.93	25100	770	0	0	268	0	0	15.6	25.4	0	0	0	41.9	48	0	0	0	0	0	5.27	0	43.9	0	0	230	14100	220	2400	7170	6230	309	81.6	958	609	57	0	4050	11300	0	49900	84.8	1190	3540	0	0	0	0
W30X124	124	36.5	30.2	0	0	10.5	0	0	0.585	0.93	0	0	0	1.58	1.8125	0	0	0	0	0	5.65	0	46.2	0	0	30.2	1930	13500	5360	408	355	12.1	181	54	34.4	2.23	0	7.99	38700	0	76.9	188	67.5	202	0	0	0	0	W760X185	W760X185	1.81	23500	766	0	0	267	0	0	14.9	23.6	0	0	0	40.1	46	0	0	0	0	0	5.65	0	46.2	0	0	208	13300	283	2230	6690	5820	308	75.2	885	563	56.5	0	3330	10400	0	49600	78.2	1110	3300	0	0	0	0
W30X116	116	34.2	30	0	0	10.5	0	0	0.565	0.85	0	0	0	1.5	1.75	0	0	0	0	0	6.17	0	47.8	0	0	28.2	1800	17700	4930	378	329	12	164	49.2	31.3	2.19	0	6.43	34900	0	76.5	171	61.5	187	0	0	0	0	W760X173	W760X173	1.69	22100	762	0	0	267	0	0	14.4	21.6	0	0	0	38.1	44	0	0	0	0	0	6.17	0	47.8	0	0	194	12500	372	2050	6200	5390	305	68.4	807	513	55.7	0	2680	9380	0	49400	71	1010	3060	0	0	0	0
W30X108	108	31.7	29.8	0	0	10.5	0	0	0.545	0.76	0	0	0	1.41	1.6875	0	0	0	0	0	6.89	0	49.6	0	0	26.2	1680	24200	4470	346	299	11.9	146	43.9	27.9	2.15	0	4.99	30800	0	76.1	152	54.8	170	0	0	0	0	W760X161	W760X161	1.58	20500	758	0	0	266	0	0	13.8	19.3	0	0	0	35.8	42	0	0	0	0	0	6.89	0	49.6	0	0	181	11600	510	1860	5670	4910	301	60.8	720	457	54.5	0	2080	8290	0	49100	63.1	899	2790	0	0	0	0
W30X99	99	29.1	29.7	0	0	10.5	0	0	0.52	0.67	0	0	0	1.32	1.5625	0	0	0	0	0	7.8	0	51.9	0	0	23.9	1560	34100	3990	312	269	11.7	128	38.6	24.5	2.1	0	3.77	26900	0	75.7	133	48.2	154	0	0	0	0	W760X147	W760X147	1.44	18800	753	0	0	265	0	0	13.2	17	0	0	0	33.5	39	0	0	0	0	0	7.8	0	51.9	0	0	165	10700	721	1660	5120	4420	298	53.2	633	401	53.2	0	1570	7210	0	48800	55.2	790	2520	0	0	0	0
W30X90	90	26.4	29.5	0	0	10.4	0	0	0.47	0.61	0	0	0	1.26	1.5	0	0	0	0	0	8.52	0	57.5	0	0	19.5	1410	49600	3610	283	245	11.7	115	34.7	22.1	2.09	0	2.84	24000	0	75.2	119	43.8	139	0	0	0	0	W760X134	W760X134	1.31	17000	750	0	0	264	0	0	11.9	15.5	0	0	0	32	38	0	0	0	0	0	8.52	0	57.5	0	0	134	9750	1050	1500	4630	4010	297	47.7	568	361	53	0	1180	6430	0	48500	49.6	718	2270	0	0	0	0
W27X539	539	159	32.5	0	0	15.3	0	0	1.97	3.54	0	0	0	4.33	4.4375	0	0	0	0	0	2.15	0	12.1	0	0	0	7160	67.1	25600	1890	1570	12.7	2110	437	277	3.65	0	496	443000	0	111	1490	341	942	0	0	0	0	W690X802	W690X802	7.87	102000	826	0	0	387	0	0	50	89.9	0	0	0	110	112	0	0	0	0	0	2.15	0	12.1	0	0	0	49200	1.41	10600	31000	25800	322	879	7160	4540	92.7	0	207000	119000	0	71300	621	5580	15400	0	0	0	0
W27X368	368	108	30.4	0	0	14.7	0	0	1.38	2.48	0	0	0	3.27	3.375	0	0	0	0	0	2.96	0	17.3	0	0	0	5120	241	16200	1240	1060	12.2	1310	279	179	3.48	0	170	255000	0	102	930	230	619	0	0	0	0	W690X548	W690X548	5.37	69900	772	0	0	372	0	0	35.1	63	0	0	0	83	85	0	0	0	0	0	2.96	0	17.3	0	0	0	35300	5.11	6730	20400	17400	310	545	4580	2930	88.3	0	70700	68500	0	66000	387	3770	10100	0	0	0	0
W27X336	336	98.9	30	0	0	14.6	0	0	1.26	2.28	0	0	0	3.07	3.1875	0	0	0	0	0	3.19	0	18.9	0	0	0	4690	337	14600	1130	972	12.1	1180	252	162	3.45	0	131	227000	0	101	836	210	562	0	0	0	0	W690X500	W690X500	4.9	63800	762	0	0	370	0	0	32	57.9	0	0	0	77.9	80	0	0	0	0	0	3.19	0	18.9	0	0	0	32400	7.03	6070	18500	15900	308	489	4130	2650	87.5	0	54700	60600	0	65100	348	3440	9210	0	0	0	0
W27X307	307	90.4	29.6	0	0	14.4	0	0	1.16	2.09	0	0	0	2.88	3	0	0	0	0	0	3.46	0	20.6	0	0	0	4310	466	13100	1030	887	12	1050	227	146	3.41	0	101	199000	0	99.4	750	191	509	0	0	0	0	W690X457	W690X457	4.48	58300	752	0	0	367	0	0	29.5	53.1	0	0	0	73.1	75	0	0	0	0	0	3.46	0	20.6	0	0	0	29900	9.68	5460	16800	14500	306	439	3720	2390	86.7	0	42200	53600	0	64100	312	3130	8340	0	0	0	0
W27X281	281	82.9	29.3	0	0	14.4	0	0	1.06	1.93	0	0	0	2.72	2.8125	0	0	0	0	0	3.72	0	22.5	0	0	0	3990	626	11900	936	814	12	953	206	133	3.39	0	79.5	178000	0	98.2	680	175	465	0	0	0	0	W690X419	W690X419	4.1	53500	744	0	0	364	0	0	26.9	49	0	0	0	69	71	0	0	0	0	0	3.72	0	22.5	0	0	0	27600	13.1	4960	15300	13300	305	397	3380	2180	86.1	0	33100	47900	0	63300	283	2880	7610	0	0	0	0
W27X258	258	76	29	0	0	14.3	0	0	0.98	1.77	0	0	0	2.56	2.6875	0	0	0	0	0	4.03	0	24.4	0	0	0	3680	863	10800	852	745	11.9	859	187	120	3.36	0	61.6	159000	0	97.1	613	160	423	0	0	0	0	W690X384	W690X384	3.77	49000	736	0	0	362	0	0	24.9	45	0	0	0	64.9	67	0	0	0	0	0	4.03	0	24.4	0	0	0	25400	18.1	4490	14000	12200	303	358	3060	1970	85.4	0	25700	42800	0	62600	255	2620	6930	0	0	0	0
W27X235	235	69.4	28.7	0	0	14.2	0	0	0.91	1.61	0	0	0	2.4	2.5	0	0	0	0	0	4.41	0	26.2	0	0	0	3380	1210	9700	772	677	11.8	769	168	108	3.33	0	47	141000	0	96	548	145	383	0	0	0	0	W690X350	W690X350	3.43	44800	728	0	0	360	0	0	23.1	40.9	0	0	0	60.9	63	0	0	0	0	0	4.41	0	26.2	0	0	0	23200	25.7	4040	12600	11100	300	320	2750	1780	84.5	0	19500	37800	0	61900	228	2370	6270	0	0	0	0
W27X217	217	64	28.4	0	0	14.1	0	0	0.83	1.5	0	0	0	2.29	2.375	0	0	0	0	0	4.71	0	28.7	0	0	0	3130	1610	8910	711	627	11.8	704	154	99.8	3.32	0	37.6	128000	0	95	503	134	352	0	0	0	0	W690X323	W690X323	3.17	41300	722	0	0	359	0	0	21.1	38.1	0	0	0	58.1	60	0	0	0	0	0	4.71	0	28.7	0	0	0	21600	33.8	3710	11700	10300	300	293	2530	1640	84.3	0	15700	34300	0	61300	209	2200	5770	0	0	0	0
W27X194	194	57.2	28.1	0	0	14	0	0	0.75	1.34	0	0	0	2.13	2.25	0	0	0	0	0	5.24	0	31.8	0	0	63.6	2820	2430	7860	631	559	11.7	619	136	88.1	3.29	0	27.1	111000	0	93.9	442	119	312	0	0	0	0	W690X289	W690X289	2.83	36900	714	0	0	356	0	0	19.1	34	0	0	0	54	56	0	0	0	0	0	5.24	0	31.8	0	0	439	19500	51	3270	10300	9160	298	257	2230	1440	83.5	0	11300	29700	0	60600	184	1950	5120	0	0	0	0
W27X178	178	52.5	27.8	0	0	14.1	0	0	0.725	1.19	0	0	0	1.98	2.0625	0	0	0	0	0	5.92	0	32.9	0	0	59.5	2580	3570	7020	570	505	11.6	555	122	78.8	3.25	0	20.1	98300	0	93.7	393	106	282	0	0	0	0	W690X265	W690X265	2.6	33900	706	0	0	358	0	0	18.4	30.2	0	0	0	50.2	52	0	0	0	0	0	5.92	0	32.9	0	0	410	17800	75.2	2920	9340	8270	294	231	1990	1290	82.6	0	8350	26400	0	60500	163	1730	4620	0	0	0	0
W27X161	161	47.6	27.6	0	0	14	0	0	0.66	1.08	0	0	0	1.87	2	0	0	0	0	0	6.49	0	36.1	0	0	49.3	2340	5150	6310	515	458	11.5	497	109	70.9	3.23	0	15.1	87300	0	92.9	352	95.6	254	0	0	0	0	W690X240	W690X240	2.35	30700	701	0	0	356	0	0	16.8	27.4	0	0	0	47.4	50	0	0	0	0	0	6.49	0	36.1	0	0	340	16200	109	2630	8440	7500	292	207	1790	1160	82.1	0	6280	23500	0	59900	146	1570	4160	0	0	0	0
W27X146	146	43.1	27.4	0	0	14	0	0	0.605	0.975	0	0	0	1.76	1.875	0	0	0	0	0	7.16	0	39.4	0	0	41.4	2130	7460	5660	464	414	11.5	443	97.7	63.5	3.2	0	11.3	77200	0	92.2	314	86	229	0	0	0	0	W690X217	W690X217	2.13	27800	695	0	0	355	0	0	15.4	24.8	0	0	0	44.8	47	0	0	0	0	0	7.16	0	39.4	0	0	286	14700	158	2360	7600	6780	291	184	1600	1040	81.4	0	4690	20700	0	59500	131	1410	3750	0	0	0	0
W27X129	129	37.8	27.6	0	0	10	0	0	0.61	1.1	0	0	0	1.7	2	0	0	0	0	0	4.55	0	39.7	0	0	40.8	2380	5420	4760	395	345	11.2	184	57.6	36.8	2.21	0	11.1	32400	0	66.4	183	68.6	195	0	0	0	0	W690X192	W690X192	1.88	24400	702	0	0	254	0	0	15.5	27.9	0	0	0	43.1	50	0	0	0	0	0	4.55	0	39.7	0	0	281	16400	113	1980	6470	5650	285	76.8	944	604	56.1	0	4640	8720	0	42800	76.1	1120	3200	0	0	0	0
W27X114	114	33.5	27.3	0	0	10.1	0	0	0.57	0.93	0	0	0	1.53	1.8125	0	0	0	0	0	5.41	0	42.5	0	0	35.6	2100	9220	4080	343	299	11	159	49.3	31.5	2.18	0	7.33	27600	0	66.4	155	58.2	170	0	0	0	0	W690X170	W690X170	1.66	21600	693	0	0	256	0	0	14.5	23.6	0	0	0	38.8	46	0	0	0	0	0	5.41	0	42.5	0	0	246	14400	195	1700	5620	4910	280	66.1	809	517	55.3	0	3050	7410	0	42800	64.7	954	2780	0	0	0	0
W27X102	102	30	27.1	0	0	10	0	0	0.515	0.83	0	0	0	1.43	1.75	0	0	0	0	0	6.03	0	47.1	0	0	29.1	1890	14100	3620	305	267	11	139	43.4	27.8	2.15	0	5.28	24000	0	65.7	137	51.8	151	0	0	0	0	W690X152	W690X152	1.49	19400	688	0	0	254	0	0	13.1	21.1	0	0	0	36.3	43	0	0	0	0	0	6.03	0	47.1	0	0	201	13000	296	1510	5000	4380	279	58	712	456	54.7	0	2200	6450	0	42400	56.9	848	2470	0	0	0	0
W27X94	94	27.7	26.9	0	0	9.99	0	0	0.49	0.745	0	0	0	1.34	1.625	0	0	0	0	0	6.7	0	49.5	0	0	26.3	1740	19900	3270	278	243	10.9	124	38.8	24.8	2.12	0	4.03	21200	0	65.4	122	46.3	137	0	0	0	0	W690X140	W690X140	1.37	17800	684	0	0	254	0	0	12.4	18.9	0	0	0	34.1	41	0	0	0	0	0	6.7	0	49.5	0	0	182	12000	416	1360	4550	3980	276	51.7	636	407	53.8	0	1680	5710	0	42200	50.6	759	2250	0	0	0	0
W27X84	84	24.8	26.7	0	0	9.96	0	0	0.46	0.64	0	0	0	1.24	1.5625	0	0	0	0	0	7.78	0	52.7	0	0	23.2	1570	31100	2850	244	213	10.7	106	33.2	21.2	2.07	0	2.81	18000	0	64.9	103	39.6	120	0	0	0	0	W690X125	W690X125	1.23	16000	678	0	0	253	0	0	11.7	16.3	0	0	0	31.4	38	0	0	0	0	0	7.78	0	52.7	0	0	160	10800	655	1180	4010	3490	272	44	544	348	52.5	0	1170	4820	0	41900	43.1	649	1970	0	0	0	0
W24X370	370	109	28	0	0	13.7	0	0	1.52	2.72	0	0	0	3.22	3.625	0	0	0	0	0	2.51	0	14.2	0	0	0	6190	115	13400	1130	957	11.1	1160	267	170	3.27	0	201	185000	0	86.3	802	209	566	0	0	0	0	W610X551	W610X551	5.4	70200	711	0	0	347	0	0	38.6	69.1	0	0	0	81.8	91	0	0	0	0	0	2.51	0	14.2	0	0	0	42600	2.43	5570	18600	15700	282	484	4380	2790	83	0	83800	49800	0	55700	334	3420	9280	0	0	0	0
W24X335	335	98.4	27.5	0	0	13.5	0	0	1.38	2.48	0	0	0	2.98	3.375	0	0	0	0	0	2.73	0	15.6	0	0	0	5670	162	11900	1020	864	11	1030	238	152	3.23	0	152	161000	0	84.6	709	188	508	0	0	0	0	W610X498	W610X498	4.89	63500	699	0	0	343	0	0	35.1	63	0	0	0	75.7	85	0	0	0	0	0	2.73	0	15.6	0	0	0	38900	3.43	4950	16700	14200	279	427	3890	2490	82	0	63200	43200	0	54600	295	3090	8320	0	0	0	0
W24X306	306	89.8	27.1	0	0	13.4	0	0	1.26	2.28	0	0	0	2.78	3.1875	0	0	0	0	0	2.94	0	17.1	0	0	0	5200	224	10700	922	789	10.9	919	214	137	3.2	0	117	142000	0	83.3	636	172	460	0	0	0	0	W610X455	W610X455	4.47	57900	689	0	0	340	0	0	32	57.9	0	0	0	70.6	80	0	0	0	0	0	2.94	0	17.1	0	0	0	36000	4.65	4450	15100	12900	277	383	3510	2250	81.3	0	48900	38100	0	53700	265	2820	7540	0	0	0	0
W24X279	279	82	26.7	0	0	13.3	0	0	1.16	2.09	0	0	0	2.59	3	0	0	0	0	0	3.18	0	18.6	0	0	0	4800	305	9600	835	718	10.8	823	193	124	3.17	0	90.5	125000	0	82	570	156	416	0	0	0	0	W610X415	W610X415	4.07	52900	679	0	0	338	0	0	29.5	53.1	0	0	0	65.8	75	0	0	0	0	0	3.18	0	18.6	0	0	0	33000	6.44	3990	13700	11800	275	343	3160	2030	80.5	0	37700	33600	0	52900	237	2560	6820	0	0	0	0
W24X250	250	73.5	26.3	0	0	13.2	0	0	1.04	1.89	0	0	0	2.39	2.8125	0	0	0	0	0	3.49	0	20.7	0	0	0	4350	446	8490	744	644	10.7	724	171	110	3.14	0	66.6	108000	0	80.6	502	140	371	0	0	0	0	W610X372	W610X372	3.65	47400	669	0	0	335	0	0	26.4	48	0	0	0	60.7	70	0	0	0	0	0	3.49	0	20.7	0	0	0	29800	9.48	3530	12200	10600	273	301	2790	1800	79.7	0	27700	29000	0	52000	209	2300	6080	0	0	0	0
W24X229	229	67.2	26	0	0	13.1	0	0	0.96	1.73	0	0	0	2.23	2.625	0	0	0	0	0	3.79	0	22.5	0	0	0	4000	618	7650	675	588	10.7	651	154	99.4	3.11	0	51.3	96000	0	79.6	451	128	337	0	0	0	0	W610X341	W610X341	3.34	43400	661	0	0	333	0	0	24.4	43.9	0	0	0	56.6	66	0	0	0	0	0	3.79	0	22.5	0	0	0	27600	13.1	3180	11100	9630	271	271	2520	1630	79.1	0	21300	25800	0	51400	188	2090	5510	0	0	0	0
W24X207	207	60.7	25.7	0	0	13	0	0	0.87	1.57	0	0	0	2.07	2.5	0	0	0	0	0	4.14	0	24.8	0	0	0	3640	893	6820	606	531	10.6	578	137	88.8	3.08	0	38.3	84200	0	78.5	401	115	302	0	0	0	0	W610X307	W610X307	3.02	39200	653	0	0	330	0	0	22.1	39.9	0	0	0	52.6	62	0	0	0	0	0	4.14	0	24.8	0	0	0	25100	18.8	2840	9930	8690	269	240	2250	1450	78.3	0	15900	22600	0	50700	167	1880	4950	0	0	0	0
W24X192	192	56.3	25.5	0	0	13	0	0	0.81	1.46	0	0	0	1.96	2.375	0	0	0	0	0	4.43	0	26.6	0	0	0	3400	1170	6260	559	491	10.5	530	126	81.8	3.07	0	30.8	76400	0	77.7	367	106	278	0	0	0	0	W610X285	W610X285	2.8	36300	647	0	0	329	0	0	20.6	37.1	0	0	0	49.8	59	0	0	0	0	0	4.43	0	26.6	0	0	0	23400	24.7	2600	9170	8050	268	220	2070	1340	77.9	0	12800	20500	0	50100	153	1740	4560	0	0	0	0
W24X176	176	51.7	25.2	0	0	12.9	0	0	0.75	1.34	0	0	0	1.84	2.25	0	0	0	0	0	4.81	0	28.7	0	0	0	3130	1610	5680	511	450	10.5	479	115	74.3	3.04	0	23.9	68400	0	77	333	97.2	254	0	0	0	0	W610X262	W610X262	2.57	33300	641	0	0	327	0	0	19.1	34	0	0	0	46.7	56	0	0	0	0	0	4.81	0	28.7	0	0	0	21500	34	2370	8370	7380	266	199	1880	1220	77.3	0	9950	18300	0	49700	138	1590	4160	0	0	0	0
W24X162	162	47.7	25	0	0	13	0	0	0.705	1.22	0	0	0	1.72	2.125	0	0	0	0	0	5.31	0	30.6	0	0	0	2870	2260	5170	468	414	10.4	443	105	68.4	3.05	0	18.5	62600	0	77	304	88.8	233	0	0	0	0	W610X241	W610X241	2.36	30800	635	0	0	329	0	0	17.9	31	0	0	0	43.7	53	0	0	0	0	0	5.31	0	30.6	0	0	0	19800	47.5	2150	7670	6780	264	184	1730	1120	77.4	0	7700	16800	0	49700	127	1460	3810	0	0	0	0
W24X146	146	43	24.7	0	0	12.9	0	0	0.65	1.09	0	0	0	1.59	2	0	0	0	0	0	5.92	0	33.2	0	0	58.5	2590	3420	4580	418	371	10.3	391	93.2	60.5	3.01	0	13.4	54700	0	76.3	268	78.9	208	0	0	0	0	W610X217	W610X217	2.13	27700	628	0	0	328	0	0	16.5	27.7	0	0	0	40.4	50	0	0	0	0	0	5.92	0	33.2	0	0	404	17900	71.4	1910	6840	6070	262	163	1530	992	76.5	0	5590	14700	0	49200	112	1290	3400	0	0	0	0
W24X131	131	38.5	24.5	0	0	12.9	0	0	0.605	0.96	0	0	0	1.46	1.875	0	0	0	0	0	6.7	0	35.6	0	0	50.7	2330	5290	4020	370	329	10.2	340	81.5	53	2.97	0	9.5	47000	0	75.6	233	69.1	184	0	0	0	0	W610X195	W610X195	1.91	24900	622	0	0	327	0	0	15.4	24.4	0	0	0	37.1	47	0	0	0	0	0	6.7	0	35.6	0	0	350	16100	111	1670	6060	5380	259	142	1340	868	75.5	0	3950	12700	0	48800	97.1	1130	3010	0	0	0	0
W24X117	117	34.4	24.3	0	0	12.8	0	0	0.55	0.85	0	0	0	1.35	1.75	0	0	0	0	0	7.53	0	39.2	0	0	41.9	2090	8190	3540	327	291	10.1	297	71.4	46.5	2.94	0	6.72	40700	0	74.9	204	60.9	162	0	0	0	0	W610X174	W610X174	1.71	22200	616	0	0	325	0	0	14	21.6	0	0	0	34.3	44	0	0	0	0	0	7.53	0	39.2	0	0	289	14400	173	1470	5360	4780	258	124	1170	762	74.7	0	2800	11000	0	48300	84.8	999	2660	0	0	0	0
W24X104	104	30.6	24.1	0	0	12.8	0	0	0.5	0.75	0	0	0	1.25	1.625	0	0	0	0	0	8.5	0	43.1	0	0	34.6	1860	12900	3100	289	258	10.1	259	62.4	40.7	2.91	0	4.72	35200	0	74.3	178	53.5	143	0	0	0	0	W610X155	W610X155	1.52	19800	611	0	0	324	0	0	12.7	19.1	0	0	0	31.8	41	0	0	0	0	0	8.5	0	43.1	0	0	239	12900	271	1290	4730	4230	256	108	1020	667	73.9	0	1970	9460	0	47900	73.9	877	2350	0	0	0	0
W24X103	103	30.3	24.5	0	0	9	0	0	0.55	0.98	0	0	0	1.48	1.875	0	0	0	0	0	4.59	0	39.2	0	0	41.9	2390	5310	3000	280	245	9.96	119	41.5	26.5	1.99	0	7.07	16500	0	53	117	48.8	139	0	0	0	0	W610X153	W610X153	1.5	19500	623	0	0	229	0	0	14	24.9	0	0	0	37.6	47	0	0	0	0	0	4.59	0	39.2	0	0	289	16500	112	1250	4590	4010	253	49.7	680	435	50.5	0	2940	4450	0	34200	48.6	799	2280	0	0	0	0
W24X94	94	27.7	24.3	0	0	9.07	0	0	0.515	0.875	0	0	0	1.38	1.75	0	0	0	0	0	5.18	0	41.9	0	0	36.7	2180	7800	2700	254	222	9.87	109	37.5	24	1.98	0	5.26	15000	0	53.1	105	43.8	126	0	0	0	0	W610X140	W610X140	1.37	17900	617	0	0	230	0	0	13.1	22.2	0	0	0	34.9	44	0	0	0	0	0	5.18	0	41.9	0	0	253	15000	164	1120	4160	3640	251	45.3	615	394	50.4	0	2190	4010	0	34300	43.8	718	2060	0	0	0	0
W24X84	84	24.7	24.1	0	0	9.02	0	0	0.47	0.77	0	0	0	1.27	1.6875	0	0	0	0	0	5.86	0	45.9	0	0	30.6	1950	12200	2370	224	196	9.79	94.4	32.6	20.9	1.95	0	3.7	12800	0	52.6	91.3	38.4	111	0	0	0	0	W610X125	W610X125	1.23	15900	612	0	0	229	0	0	11.9	19.6	0	0	0	32.3	42	0	0	0	0	0	5.86	0	45.9	0	0	211	13400	258	985	3670	3220	249	39.3	535	343	49.6	0	1540	3450	0	33900	38	629	1820	0	0	0	0
W24X76	76	22.4	23.9	0	0	8.99	0	0	0.44	0.68	0	0	0	1.18	1.5625	0	0	0	0	0	6.61	0	49	0	0	26.8	1760	18600	2100	200	176	9.69	82.5	28.6	18.4	1.92	0	2.68	11100	0	52.2	79.8	33.8	99	0	0	0	0	W610X113	W610X113	1.11	14400	608	0	0	228	0	0	11.2	17.3	0	0	0	30	40	0	0	0	0	0	6.61	0	49	0	0	185	12200	387	874	3280	2880	246	34.4	469	301	48.8	0	1120	3000	0	33700	33.2	554	1620	0	0	0	0
W24X68	68	20.1	23.7	0	0	8.97	0	0	0.415	0.585	0	0	0	1.09	1.5	0	0	0	0	0	7.66	0	52	0	0	23.9	1590	29000	1830	177	154	9.55	70.4	24.5	15.7	1.87	0	1.87	9430	0	51.9	68	28.9	87.1	0	0	0	0	W610X101	W610X101	0.992	12900	603	0	0	228	0	0	10.5	14.9	0	0	0	27.6	37	0	0	0	0	0	7.66	0	52	0	0	165	10900	612	761	2890	2530	242	29.3	402	257	47.6	0	779	2530	0	33500	28.3	474	1430	0	0	0	0
W24X62	62	18.3	23.7	0	0	7.04	0	0	0.43	0.59	0	0	0	1.19	1.5	0	0	0	0	0	5.97	0	49.7	0	0	26.1	1730	23800	1560	154	132	9.24	34.5	15.8	9.8	1.37	0	1.77	4620	0	40.7	42.3	22.6	75.4	0	0	0	0	W610X92	W610X92	0.905	11800	603	0	0	179	0	0	10.9	15	0	0	0	30.2	37	0	0	0	0	0	5.97	0	49.7	0	0	180	11900	497	651	2530	2160	235	14.4	258	161	34.9	0	738	1240	0	26300	17.6	370	1240	0	0	0	0
W24X55	55	16.3	23.6	0	0	7.01	0	0	0.395	0.505	0	0	0	1.11	1.4375	0	0	0	0	0	6.94	0	54.1	0	0	22	1570	36500	1360	135	115	9.13	29.1	13.4	8.3	1.34	0	1.24	3870	0	40.4	35.7	19.2	65.9	0	0	0	0	W610X82	W610X82	0.803	10500	599	0	0	178	0	0	10	12.8	0	0	0	28.1	35	0	0	0	0	0	6.94	0	54.1	0	0	152	10700	779	565	2220	1890	232	12.1	219	136	33.9	0	514	1040	0	26100	14.9	315	1080	0	0	0	0
W21X201	201	59.2	23	0	0	12.6	0	0	0.91	1.63	0	0	0	2.13	2.5	0	0	0	0	0	3.86	0	20.6	0	0	0	4270	464	5310	530	461	9.47	542	133	86.1	3.02	0	40.9	62100	0	67.3	345	102	264	0	0	0	0	W530X300	W530X300	2.93	38200	585	0	0	319	0	0	23.1	41.4	0	0	0	54.1	64	0	0	0	0	0	3.86	0	20.6	0	0	0	29400	9.8	2210	8680	7560	241	225	2180	1410	76.8	0	17000	16600	0	43400	143	1670	4320	0	0	0	0
W21X182	182	53.6	22.7	0	0	12.5	0	0	0.83	1.48	0	0	0	1.98	2.375	0	0	0	0	0	4.22	0	22.6	0	0	0	3890	664	4730	476	417	9.4	483	119	77.2	3	0	30.7	54500	0	66.4	307	91.7	237	0	0	0	0	W530X272	W530X272	2.66	34600	577	0	0	318	0	0	21.1	37.6	0	0	0	50.3	60	0	0	0	0	0	4.22	0	22.6	0	0	0	26900	13.9	1970	7800	6830	239	201	1950	1270	76.2	0	12800	14600	0	42800	128	1500	3880	0	0	0	0
W21X166	166	48.8	22.5	0	0	12.4	0	0	0.75	1.36	0	0	0	1.86	2.25	0	0	0	0	0	4.57	0	25	0	0	0	3580	922	4280	432	380	9.36	435	108	70	2.99	0	23.6	48500	0	65.6	277	83.8	215	0	0	0	0	W530X248	W530X248	2.42	31500	571	0	0	315	0	0	19.1	34.5	0	0	0	47.2	57	0	0	0	0	0	4.57	0	25	0	0	0	24700	19.4	1780	7080	6230	238	181	1770	1150	75.8	0	9830	13000	0	42300	115	1370	3520	0	0	0	0
W21X147	147	43.2	22.1	0	0	12.5	0	0	0.72	1.15	0	0	0	1.65	2	0	0	0	0	0	5.44	0	26.1	0	0	0	3140	1590	3630	373	329	9.17	376	92.6	60.1	2.95	0	15.4	41100	0	65.4	235	70.9	186	0	0	0	0	W530X219	W530X219	2.15	27900	560	0	0	318	0	0	18.3	29.2	0	0	0	41.9	51	0	0	0	0	0	5.44	0	26.1	0	0	0	21600	33.5	1510	6120	5400	233	156	1520	985	74.9	0	6420	11000	0	42200	97.9	1160	3040	0	0	0	0
W21X132	132	38.8	21.8	0	0	12.4	0	0	0.65	1.03	0	0	0	1.54	1.9375	0	0	0	0	0	6.01	0	28.9	0	0	0	2840	2350	3220	333	295	9.12	333	82.3	53.5	2.93	0	11.3	36000	0	64.7	208	63.4	166	0	0	0	0	W530X196	W530X196	1.93	25000	554	0	0	316	0	0	16.5	26.3	0	0	0	39	48	0	0	0	0	0	6.01	0	28.9	0	0	0	19500	49.9	1340	5460	4840	232	138	1350	876	74.4	0	4690	9630	0	41700	86.6	1040	2710	0	0	0	0
W21X122	122	35.9	21.7	0	0	12.4	0	0	0.6	0.96	0	0	0	1.46	1.8125	0	0	0	0	0	6.45	0	31.3	0	0	0	2630	3160	2960	307	273	9.09	305	75.6	49.2	2.92	0	8.98	32700	0	64.2	191	58.6	153	0	0	0	0	W530X182	W530X182	1.78	23100	551	0	0	315	0	0	15.2	24.4	0	0	0	37.1	47	0	0	0	0	0	6.45	0	31.3	0	0	0	18100	66.7	1230	5030	4480	231	127	1240	806	74	0	3740	8790	0	41400	79.4	961	2500	0	0	0	0
W21X111	111	32.7	21.5	0	0	12.3	0	0	0.55	0.875	0	0	0	1.38	1.75	0	0	0	0	0	7.05	0	34.1	0	0	55.3	2400	4510	2670	279	249	9.05	274	68.2	44.5	2.9	0	6.83	29200	0	63.7	172	53.2	138	0	0	0	0	W530X165	W530X165	1.62	21100	546	0	0	313	0	0	14	22.2	0	0	0	34.9	44	0	0	0	0	0	7.05	0	34.1	0	0	382	16600	94.7	1110	4570	4070	230	114	1120	729	73.6	0	2840	7830	0	41100	71.5	872	2270	0	0	0	0
W21X101	101	29.8	21.4	0	0	12.3	0	0	0.5	0.8	0	0	0	1.3	1.6875	0	0	0	0	0	7.68	0	37.5	0	0	45.7	2200	6400	2420	253	227	9.02	248	61.7	40.3	2.89	0	5.21	26200	0	63.2	155	48.5	125	0	0	0	0	W530X150	W530X150	1.47	19200	543	0	0	312	0	0	12.7	20.3	0	0	0	33	43	0	0	0	0	0	7.68	0	37.5	0	0	315	15200	134	1010	4150	3710	229	103	1010	661	73.3	0	2170	7020	0	40800	64.6	794	2060	0	0	0	0
W21X93	93	27.3	21.6	0	0	8.42	0	0	0.58	0.93	0	0	0	1.43	1.625	0	0	0	0	0	4.53	0	32.3	0	0	61.5	2680	3460	2070	221	192	8.7	92.9	34.7	22.1	1.84	0	6.03	9940	0	43.6	85.3	37.7	109	0	0	0	0	W530X138	W530X138	1.36	17600	549	0	0	214	0	0	14.7	23.6	0	0	0	36.3	41	0	0	0	0	0	4.53	0	32.3	0	0	424	18500	72.5	862	3620	3140	221	38.7	569	362	46.8	0	2510	2670	0	28100	35.5	618	1790	0	0	0	0
W21X83	83	24.3	21.4	0	0	8.36	0	0	0.515	0.835	0	0	0	1.34	1.5	0	0	0	0	0	5	0	36.4	0	0	48.5	2400	5250	1830	196	171	8.67	81.4	30.5	19.5	1.83	0	4.34	8630	0	43	75	33.7	97	0	0	0	0	W530X123	W530X123	1.21	15700	544	0	0	212	0	0	13.1	21.2	0	0	0	33.9	38	0	0	0	0	0	5	0	36.4	0	0	335	16600	110	763	3210	2800	220	33.9	500	319	46.5	0	1810	2320	0	27800	31.2	552	1590	0	0	0	0
W21X73	73	21.5	21.2	0	0	8.3	0	0	0.455	0.74	0	0	0	1.24	1.4375	0	0	0	0	0	5.6	0	41.2	0	0	37.9	2140	8380	1600	172	151	8.64	70.6	26.6	17	1.81	0	3.02	7420	0	42.5	65.2	29.7	85.1	0	0	0	0	W530X109	W530X109	1.07	13900	539	0	0	211	0	0	11.6	18.8	0	0	0	31.5	36	0	0	0	0	0	5.6	0	41.2	0	0	261	14800	175	667	2820	2470	219	29.4	435	279	46	0	1260	1990	0	27400	27.2	487	1390	0	0	0	0
W21X68	68	20	21.1	0	0	8.27	0	0	0.43	0.685	0	0	0	1.19	1.375	0	0	0	0	0	6.04	0	43.6	0	0	33.8	2000	10900	1480	160	140	8.6	64.7	24.4	15.7	1.8	0	2.45	6760	0	42.3	59.9	27.4	78.9	0	0	0	0	W530X101	W530X101	0.992	12900	537	0	0	210	0	0	10.9	17.4	0	0	0	30.1	35	0	0	0	0	0	6.04	0	43.6	0	0	233	13800	230	617	2620	2300	218	26.9	400	257	45.6	0	1020	1810	0	27300	24.9	450	1290	0	0	0	0
W21X62	62	18.3	21	0	0	8.24	0	0	0.4	0.615	0	0	0	1.12	1.3125	0	0	0	0	0	6.7	0	46.9	0	0	29.3	1820	15900	1330	144	127	8.54	57.5	21.7	14	1.77	0	1.83	5970	0	42	53.2	24.6	71.1	0	0	0	0	W530X92	W530X92	0.905	11800	533	0	0	209	0	0	10.2	15.6	0	0	0	28.3	33	0	0	0	0	0	6.7	0	46.9	0	0	202	12600	335	554	2370	2080	217	23.9	356	229	45.1	0	762	1600	0	27100	22.1	402	1170	0	0	0	0
W21X55	55	16.2	20.8	0	0	8.22	0	0	0.375	0.522	0	0	0	1.02	1.1875	0	0	0	0	0	7.87	0	50	0	0	25.7	1630	25800	1140	126	110	8.4	48.4	18.4	11.8	1.73	0	1.24	4980	0	41.7	44.7	20.8	61.8	0	0	0	0	W530X82	W530X82	0.803	10500	528	0	0	209	0	0	9.5	13.3	0	0	0	26	30	0	0	0	0	0	7.87	0	50	0	0	177	11300	542	476	2060	1800	213	20.2	301	193	43.9	0	516	1340	0	26900	18.6	340	1010	0	0	0	0
W21X48	48	14.1	20.6	0	0	8.14	0	0	0.35	0.43	0	0	0	0.93	1.125	0	0	0	0	0	9.47	0	53.6	0	0	22.4	1450	43600	959	107	93	8.24	38.7	14.9	9.52	1.66	0	0.803	3940	0	41.1	36	16.9	52.4	0	0	0	0	W530X72	W530X72	0.7	9120	524	0	0	207	0	0	8.9	10.9	0	0	0	23.6	28	0	0	0	0	0	9.47	0	53.6	0	0	155	10000	914	399	1750	1520	209	16.1	244	156	42.1	0	334	1060	0	26500	15	277	859	0	0	0	0
W21X57	57	16.7	21.1	0	0	6.56	0	0	0.405	0.65	0	0	0	1.15	1.3125	0	0	0	0	0	5.04	0	46.3	0	0	30	1960	13100	1170	129	111	8.36	30.6	14.8	9.35	1.35	0	1.77	3190	0	33.4	35.6	20.4	63.2	0	0	0	0	W530X85	W530X85	0.832	10800	535	0	0	166	0	0	10.3	16.5	0	0	0	29.2	34	0	0	0	0	0	5.04	0	46.3	0	0	207	13500	274	486	2110	1820	212	12.8	243	153	34.4	0	738	860	0	21600	14.8	334	1040	0	0	0	0
W21X50	50	14.7	20.8	0	0	6.53	0	0	0.38	0.535	0	0	0	1.04	1.25	0	0	0	0	0	6.1	0	49.4	0	0	26.4	1730	22600	984	110	94.5	8.18	24.9	12.2	7.64	1.3	0	1.14	2560	0	33.1	28.9	16.7	54	0	0	0	0	W530X74	W530X74	0.73	9490	529	0	0	166	0	0	9.7	13.6	0	0	0	26.3	31	0	0	0	0	0	6.1	0	49.4	0	0	182	12000	473	410	1800	1550	208	10.4	200	125	33.1	0	476	691	0	21400	12	274	885	0	0	0	0
W21X44	44	13	20.7	0	0	6.5	0	0	0.35	0.45	0	0	0	0.95	1.125	0	0	0	0	0	7.22	0	53.6	0	0	22.4	1550	36600	843	95.4	81.6	8.06	20.7	10.2	6.37	1.26	0	0.77	2110	0	32.8	24	14	46.6	0	0	0	0	W530X66	W530X66	0.642	8370	525	0	0	165	0	0	8.9	11.4	0	0	0	24.1	29	0	0	0	0	0	7.22	0	53.6	0	0	155	10700	770	351	1560	1340	205	8.61	167	104	32.1	0	321	567	0	21200	10	229	764	0	0	0	0
W18X175	175	51.3	20	0	0	11.4	0	0	0.89	1.59	0	0	0	1.99	2.4375	0	0	0	0	0	3.58	0	18	0	0	0	4850	281	3450	398	344	8.2	391	106	68.8	2.76	0	33.8	33300	0	52.5	237	76.9	198	0	0	0	0	W460X260	W460X260	2.55	33100	509	0	0	289	0	0	22.6	40.4	0	0	0	50.6	63	0	0	0	0	0	3.58	0	18	0	0	0	33400	5.9	1440	6520	5640	208	163	1740	1130	70.1	0	14100	8950	0	33800	98.7	1260	3250	0	0	0	0
W18X158	158	46.3	19.7	0	0	11.3	0	0	0.81	1.44	0	0	0	1.84	2.375	0	0	0	0	0	3.92	0	19.8	0	0	0	4410	403	3060	356	310	8.12	347	94.8	61.4	2.74	0	25.2	29000	0	51.6	210	69	177	0	0	0	0	W460X235	W460X235	2.31	29900	501	0	0	287	0	0	20.6	36.6	0	0	0	46.8	59	0	0	0	0	0	3.92	0	19.8	0	0	0	30400	8.47	1270	5830	5080	206	144	1550	1010	69.5	0	10500	7760	0	33300	87.4	1130	2910	0	0	0	0
W18X143	143	42.1	19.5	0	0	11.2	0	0	0.73	1.32	0	0	0	1.72	2.1875	0	0	0	0	0	4.25	0	22	0	0	0	4040	568	2750	322	282	8.09	311	85.4	55.5	2.72	0	19.2	25700	0	51	189	62.9	160	0	0	0	0	W460X213	W460X213	2.09	27100	495	0	0	285	0	0	18.5	33.5	0	0	0	43.7	56	0	0	0	0	0	4.25	0	22	0	0	0	27800	11.9	1140	5280	4620	205	130	1400	909	69.1	0	8000	6920	0	32900	78.5	1030	2630	0	0	0	0
W18X130	130	38.2	19.3	0	0	11.2	0	0	0.67	1.2	0	0	0	1.6	2.0625	0	0	0	0	0	4.65	0	23.9	0	0	0	3680	810	2460	290	256	8.03	278	76.7	49.9	2.7	0	14.5	22600	0	50.4	169	56.8	145	0	0	0	0	W460X193	W460X193	1.9	24700	489	0	0	283	0	0	17	30.5	0	0	0	40.7	53	0	0	0	0	0	4.65	0	23.9	0	0	0	25400	17	1020	4760	4190	204	116	1260	818	68.6	0	6030	6100	0	32500	70.2	931	2370	0	0	0	0
W18X119	119	35.1	19	0	0	11.3	0	0	0.655	1.06	0	0	0	1.46	1.9375	0	0	0	0	0	5.31	0	24.5	0	0	0	3340	1210	2190	262	231	7.9	253	69.1	44.9	2.69	0	10.6	20300	0	50.4	151	50.4	130	0	0	0	0	W460X177	W460X177	1.74	22600	482	0	0	286	0	0	16.6	26.9	0	0	0	37.1	49	0	0	0	0	0	5.31	0	24.5	0	0	0	23100	25.3	911	4290	3780	201	105	1130	736	68.2	0	4430	5430	0	32500	62.7	825	2130	0	0	0	0
W18X106	106	31.1	18.7	0	0	11.2	0	0	0.59	0.94	0	0	0	1.34	1.8125	0	0	0	0	0	5.96	0	27.2	0	0	0	2990	1880	1910	230	204	7.84	220	60.5	39.4	2.66	0	7.48	17400	0	49.8	131	44.4	115	0	0	0	0	W460X158	W460X158	1.55	20100	476	0	0	284	0	0	15	23.9	0	0	0	34.1	46	0	0	0	0	0	5.96	0	27.2	0	0	0	20600	39.8	796	3770	3350	199	91.7	991	645	67.6	0	3110	4680	0	32100	54.6	727	1880	0	0	0	0
W18X97	97	28.5	18.6	0	0	11.1	0	0	0.535	0.87	0	0	0	1.27	1.75	0	0	0	0	0	6.41	0	30	0	0	0	2750	2580	1750	211	188	7.82	201	55.3	36.1	2.65	0	5.86	15800	0	49.4	120	40.9	105	0	0	0	0	W460X144	W460X144	1.42	18400	472	0	0	283	0	0	13.6	22.1	0	0	0	32.3	44	0	0	0	0	0	6.41	0	30	0	0	0	19000	54.2	727	3460	3080	199	83.6	906	591	67.4	0	2440	4230	0	31900	49.8	670	1720	0	0	0	0
W18X86	86	25.3	18.4	0	0	11.1	0	0	0.48	0.77	0	0	0	1.17	1.625	0	0	0	0	0	7.2	0	33.4	0	0	57.6	2460	4060	1530	186	166	7.77	175	48.4	31.6	2.63	0	4.1	13600	0	48.9	104	36	92.3	0	0	0	0	W460X128	W460X128	1.26	16300	467	0	0	282	0	0	12.2	19.6	0	0	0	29.8	42	0	0	0	0	0	7.2	0	33.4	0	0	397	16900	85	636	3040	2720	197	72.9	793	518	66.8	0	1710	3650	0	31500	43.4	590	1510	0	0	0	0
W18X76	76	22.3	18.2	0	0	11	0	0	0.425	0.68	0	0	0	1.08	1.5625	0	0	0	0	0	8.11	0	37.8	0	0	45.2	2180	6520	1330	163	146	7.73	152	42.2	27.6	2.61	0	2.83	11700	0	48.4	90.7	31.6	80.9	0	0	0	0	W460X113	W460X113	1.11	14400	463	0	0	280	0	0	10.8	17.3	0	0	0	27.5	40	0	0	0	0	0	8.11	0	37.8	0	0	311	15000	138	555	2670	2400	196	63.4	692	453	66.4	0	1180	3140	0	31200	37.8	518	1320	0	0	0	0
W18X71	71	20.8	18.5	0	0	7.64	0	0	0.495	0.81	0	0	0	1.21	1.5	0	0	0	0	0	4.71	0	32.4	0	0	61.3	2690	3290	1170	146	127	7.5	60.3	24.7	15.8	1.7	0	3.49	4700	0	33.7	52.1	25.5	72.2	0	0	0	0	W460X106	W460X106	1.04	13500	469	0	0	194	0	0	12.6	20.6	0	0	0	30.8	38	0	0	0	0	0	4.71	0	32.4	0	0	423	18600	69.5	488	2380	2080	190	25.1	405	259	43.2	0	1450	1260	0	21700	21.7	418	1180	0	0	0	0
W18X65	65	19.1	18.4	0	0	7.59	0	0	0.45	0.75	0	0	0	1.15	1.4375	0	0	0	0	0	5.06	0	35.7	0	0	50.6	2470	4540	1070	133	117	7.49	54.8	22.5	14.4	1.69	0	2.73	4240	0	33.4	47.5	23.6	66.1	0	0	0	0	W460X97	W460X97	0.949	12300	466	0	0	193	0	0	11.4	19.1	0	0	0	29.3	36	0	0	0	0	0	5.06	0	35.7	0	0	349	17100	94.1	446	2180	1910	190	22.8	369	237	43	0	1140	1140	0	21500	19.8	386	1080	0	0	0	0
W18X60	60	17.6	18.2	0	0	7.56	0	0	0.415	0.695	0	0	0	1.1	1.375	0	0	0	0	0	5.44	0	38.7	0	0	43.1	2290	6080	984	123	108	7.47	50.1	20.6	13.3	1.68	0	2.17	3860	0	33.1	43.5	21.8	60.8	0	0	0	0	W460X89	W460X89	0.876	11400	463	0	0	192	0	0	10.5	17.7	0	0	0	27.9	35	0	0	0	0	0	5.44	0	38.7	0	0	297	15800	128	409	2010	1770	190	20.8	338	217	42.8	0	904	1030	0	21400	18.1	357	996	0	0	0	0
W18X55	55	16.2	18.1	0	0	7.53	0	0	0.39	0.63	0	0	0	1.03	1.3125	0	0	0	0	0	5.98	0	41.1	0	0	38	2110	8540	890	112	98.3	7.41	44.9	18.5	11.9	1.67	0	1.66	3430	0	32.9	39	19.7	55.3	0	0	0	0	W460X82	W460X82	0.803	10500	460	0	0	191	0	0	9.9	16	0	0	0	26.2	33	0	0	0	0	0	5.98	0	41.1	0	0	262	14600	179	371	1830	1610	188	18.7	304	196	42.3	0	693	922	0	21200	16.2	322	906	0	0	0	0
W18X50	50	14.7	18	0	0	7.5	0	0	0.355	0.57	0	0	0	0.972	1.25	0	0	0	0	0	6.57	0	45.2	0	0	31.5	1920	12400	800	101	88.9	7.38	40.1	16.6	10.7	1.65	0	1.24	3040	0	32.6	34.9	17.7	49.8	0	0	0	0	W460X74	W460X74	0.73	9460	457	0	0	190	0	0	9	14.5	0	0	0	24.7	32	0	0	0	0	0	6.57	0	45.2	0	0	217	13200	262	333	1650	1460	188	16.7	272	175	42	0	517	817	0	21100	14.5	290	816	0	0	0	0
W18X46	46	13.5	18.1	0	0	6.06	0	0	0.36	0.605	0	0	0	1.01	1.25	0	0	0	0	0	5.01	0	44.6	0	0	32.4	2060	10100	712	90.7	78.8	7.25	22.5	11.7	7.43	1.29	0	1.22	1710	0	26.4	24.2	15	44.8	0	0	0	0	W460X68	W460X68	0.671	8730	459	0	0	154	0	0	9.1	15.4	0	0	0	25.6	33	0	0	0	0	0	5.01	0	44.6	0	0	223	14300	212	296	1490	1290	184	9.37	192	122	32.8	0	509	460	0	17100	10.1	247	734	0	0	0	0
W18X40	40	11.8	17.9	0	0	6.02	0	0	0.315	0.525	0	0	0	0.927	1.1875	0	0	0	0	0	5.73	0	50.9	0	0	24.8	1810	17200	612	78.4	68.4	7.21	19.1	9.95	6.35	1.27	0	0.81	1440	0	26.1	20.6	13	38.6	0	0	0	0	W460X60	W460X60	0.584	7590	455	0	0	153	0	0	8	13.3	0	0	0	23.5	31	0	0	0	0	0	5.73	0	50.9	0	0	171	12500	361	255	1280	1120	183	7.95	163	104	32.4	0	337	387	0	16900	8.59	213	633	0	0	0	0
W18X35	35	10.3	17.7	0	0	6	0	0	0.3	0.425	0	0	0	0.827	1.125	0	0	0	0	0	7.06	0	53.5	0	0	22.5	1590	30800	510	66.5	57.6	7.04	15.3	8.06	5.12	1.22	0	0.506	1140	0	25.9	16.5	10.5	32.7	0	0	0	0	W460X52	W460X52	0.511	6640	450	0	0	152	0	0	7.6	10.8	0	0	0	21	28	0	0	0	0	0	7.06	0	53.5	0	0	155	10900	653	212	1090	944	179	6.39	132	83.8	31	0	210	308	0	16700	6.88	171	535	0	0	0	0
W16X100	100	29.7	17	0	0	10.4	0	0	0.585	0.985	0	0	0	1.69	1.875	0	0	0	0	0	5.29	0	23.2	0	0	0	3530	947	1500	200	177	7.1	186	55	35.7	2.5	0	8.21	11900	0	41.7	107	38.7	98.5	0	0	0	0	W410X149	W410X149	1.46	19200	431	0	0	265	0	0	14.9	25	0	0	0	43	47	0	0	0	0	0	5.29	0	23.2	0	0	0	24400	19.9	625	3280	2900	180	77.6	901	586	63.6	0	3420	3200	0	26900	44.5	635	1610	0	0	0	0
W16X89	89	26.4	16.8	0	0	10.4	0	0	0.525	0.875	0	0	0	1.58	1.75	0	0	0	0	0	5.92	0	25.9	0	0	0	3160	1460	1310	177	157	7.05	163	48.2	31.4	2.48	0	5.83	10300	0	41.1	93.3	34.2	86.8	0	0	0	0	W410X132	W410X132	1.3	17100	425	0	0	263	0	0	13.3	22.2	0	0	0	40.2	44	0	0	0	0	0	5.92	0	25.9	0	0	0	21900	30.5	547	2900	2570	179	67.7	790	514	63	0	2430	2750	0	26500	38.8	560	1420	0	0	0	0
W16X77	77	22.9	16.5	0	0	10.3	0	0	0.455	0.76	0	0	0	1.47	1.625	0	0	0	0	0	6.77	0	29.9	0	0	0	2770	2460	1120	152	136	7	138	41.2	26.9	2.46	0	3.86	8570	0	40.6	79.3	29.5	74.5	0	0	0	0	W410X114	W410X114	1.12	14800	420	0	0	261	0	0	11.6	19.3	0	0	0	37.3	42	0	0	0	0	0	6.77	0	29.9	0	0	0	19100	51.6	468	2490	2230	178	57.6	675	441	62.4	0	1610	2310	0	26200	33	483	1220	0	0	0	0
W16X67	67	20	16.3	0	0	10.2	0	0	0.395	0.665	0	0	0	1.37	1.5625	0	0	0	0	0	7.7	0	34.4	0	0	54.5	2440	4040	970	132	119	6.97	119	35.6	23.2	2.44	0	2.62	7300	0	40.1	68.2	25.6	64.4	0	0	0	0	W410X100	W410X100	0.978	12900	415	0	0	260	0	0	10	16.9	0	0	0	34.9	39	0	0	0	0	0	7.7	0	34.4	0	0	376	16800	85	404	2160	1950	177	49.5	583	381	62	0	1090	1960	0	25900	28.4	420	1060	0	0	0	0
W16X57	57	16.8	16.4	0	0	7.12	0	0	0.43	0.715	0	0	0	1.12	1.375	0	0	0	0	0	4.98	0	33	0	0	59.1	2650	3400	758	105	92.2	6.72	43.1	18.9	12.1	1.6	0	2.22	2660	0	28	35.6	18.8	52.1	0	0	0	0	W410X85	W410X85	0.832	10800	417	0	0	181	0	0	10.9	18.2	0	0	0	28.4	35	0	0	0	0	0	4.98	0	33	0	0	407	18200	71.7	315	1720	1510	171	18	309	199	40.7	0	922	717	0	18000	14.8	308	854	0	0	0	0
W16X50	50	14.7	16.3	0	0	7.07	0	0	0.38	0.63	0	0	0	1.03	1.3125	0	0	0	0	0	5.61	0	37.4	0	0	46.1	2340	5530	659	92	81	6.68	37.2	16.3	10.5	1.59	0	1.52	2270	0	27.6	30.8	16.5	45.5	0	0	0	0	W410X75	W410X75	0.73	9510	413	0	0	180	0	0	9.7	16	0	0	0	26.2	33	0	0	0	0	0	5.61	0	37.4	0	0	318	16100	116	274	1510	1330	170	15.5	268	172	40.3	0	635	611	0	17800	12.8	270	746	0	0	0	0
W16X45	45	13.3	16.1	0	0	7.04	0	0	0.345	0.565	0	0	0	0.967	1.25	0	0	0	0	0	6.23	0	41.1	0	0	38	2120	8280	586	82.3	72.7	6.65	32.8	14.5	9.34	1.57	0	1.11	1990	0	27.4	27.2	14.7	40.6	0	0	0	0	W410X67	W410X67	0.657	8560	410	0	0	179	0	0	8.8	14.4	0	0	0	24.6	32	0	0	0	0	0	6.23	0	41.1	0	0	262	14600	173	244	1350	1190	169	13.7	237	153	40	0	463	535	0	17700	11.3	241	666	0	0	0	0
W16X40	40	11.8	16	0	0	7	0	0	0.305	0.505	0	0	0	0.907	1.1875	0	0	0	0	0	6.93	0	46.5	0	0	29.7	1890	12700	518	73	64.7	6.63	28.9	12.7	8.25	1.57	0	0.794	1740	0	27.1	23.9	13.1	36	0	0	0	0	W410X60	W410X60	0.584	7600	407	0	0	178	0	0	7.7	12.8	0	0	0	23	30	0	0	0	0	0	6.93	0	46.5	0	0	205	13000	269	216	1200	1060	168	12	209	135	39.8	0	330	465	0	17500	9.97	215	589	0	0	0	0
W16X36	36	10.6	15.9	0	0	6.99	0	0	0.295	0.43	0	0	0	0.832	1.125	0	0	0	0	0	8.12	0	48.1	0	0	27.8	1700	20400	448	64	56.5	6.51	24.5	10.8	7	1.52	0	0.545	1460	0	26.9	20.2	11.1	31.5	0	0	0	0	W410X53	W410X53	0.525	6820	403	0	0	177	0	0	7.5	10.9	0	0	0	21.1	28	0	0	0	0	0	8.12	0	48.1	0	0	192	11700	429	187	1050	926	165	10.2	178	115	38.6	0	227	392	0	17400	8.42	182	516	0	0	0	0
W16X31	31	9.13	15.9	0	0	5.53	0	0	0.275	0.44	0	0	0	0.842	1.125	0	0	0	0	0	6.28	0	51.6	0	0	24.2	1740	19900	375	54	47.2	6.41	12.4	7.03	4.49	1.17	0	0.461	739	0	21.3	13	8.92	26.5	0	0	0	0	W410X46.1	W410X46.1	0.452	5890	403	0	0	140	0	0	7	11.2	0	0	0	21.4	28	0	0	0	0	0	6.28	0	51.6	0	0	167	12000	419	156	885	774	163	5.16	115	73.6	29.6	0	192	198	0	13800	5.39	146	434	0	0	0	0
W16X26	26	7.68	15.7	0	0	5.5	0	0	0.25	0.345	0	0	0	0.747	1.0625	0	0	0	0	0	7.97	0	56.8	0	0	20	1480	40300	301	44.2	38.4	6.26	9.59	5.48	3.49	1.12	0	0.262	565	0	21.1	10	6.95	21.6	0	0	0	0	W410X38.8	W410X38.8	0.379	4960	399	0	0	140	0	0	6.4	8.8	0	0	0	19	26	0	0	0	0	0	7.97	0	56.8	0	0	138	10200	852	125	724	630	159	3.99	89.8	57.2	28.4	0	109	152	0	13600	4.17	114	354	0	0	0	0
W14X808	808	237	22.8	0	0	18.6	0	0	3.74	5.12	0	0	0	5.72	6.4375	0	0	0	0	0	1.81	0	3.05	0	0	0	18900	1.45	16000	1830	1400	8.2	5510	927	594	4.82	0	1840	433000	0	82.2	1950	336	916	0	0	0	0	W360X1202	W360X1202	11.8	153000	580	0	0	471	0	0	95	130	0	0	0	145	162	0	0	0	0	0	1.81	0	3.05	0	0	0	130000	0.0305	6650	30100	22900	208	2290	15200	9730	122	0	764000	116000	0	53000	813	5510	15000	0	0	0	0
W14X730	730	215	22.4	0	0	17.9	0	0	3.07	4.91	0	0	0	5.51	6.1875	0	0	0	0	0	1.82	0	3.71	0	0	0	17500	1.9	14300	1660	1280	8.17	4720	816	527	4.69	0	1450	362000	0	78.3	1720	319	830	0	0	0	0	W360X1086	W360X1086	10.7	138000	569	0	0	454	0	0	78	125	0	0	0	140	156	0	0	0	0	0	1.82	0	3.71	0	0	0	120000	0.0404	5970	27200	21000	208	1960	13400	8640	119	0	602000	96900	0	50500	716	5220	13600	0	0	0	0
W14X665	665	196	21.6	0	0	17.7	0	0	2.83	4.52	0	0	0	5.12	5.8125	0	0	0	0	0	1.95	0	4.03	0	0	0	16300	2.46	12400	1480	1150	7.98	4170	730	472	4.62	0	1120	306000	0	75.5	1510	287	739	0	0	0	0	W360X990	W360X990	9.7	126000	550	0	0	448	0	0	71.9	115	0	0	0	130	147	0	0	0	0	0	1.95	0	4.03	0	0	0	112000	0.0517	5180	24300	18900	203	1730	12000	7740	117	0	468000	81800	0	48700	627	4700	12100	0	0	0	0
W14X605	605	178	20.9	0	0	17.4	0	0	2.6	4.16	0	0	0	4.76	5.4375	0	0	0	0	0	2.09	0	4.39	0	0	0	15100	3.21	10800	1320	1040	7.8	3680	652	423	4.55	0	869	258000	0	73	1320	258	659	0	0	0	0	W360X900	W360X900	8.83	115000	531	0	0	442	0	0	65.9	106	0	0	0	121	137	0	0	0	0	0	2.09	0	4.39	0	0	0	105000	0.0671	4510	21600	17000	198	1530	10700	6930	116	0	362000	69300	0	47100	550	4230	10800	0	0	0	0
W14X550	550	162	20.2	0	0	17.2	0	0	2.38	3.82	0	0	0	4.42	5.125	0	0	0	0	0	2.25	0	4.79	0	0	0	14200	4.16	9430	1180	931	7.63	3250	583	378	4.49	0	669	219000	0	70.6	1160	232	587	0	0	0	0	W360X818	W360X818	8.03	104000	514	0	0	437	0	0	60.5	97	0	0	0	112	129	0	0	0	0	0	2.25	0	4.79	0	0	0	97200	0.0878	3920	19300	15300	194	1350	9560	6200	114	0	279000	58700	0	45600	483	3810	9610	0	0	0	0
W14X500	500	147	19.6	0	0	17	0	0	2.19	3.5	0	0	0	4.1	4.8125	0	0	0	0	0	2.43	0	5.21	0	0	0	13100	5.49	8210	1050	838	7.48	2880	522	339	4.43	0	514	187000	0	68.5	1020	209	523	0	0	0	0	W360X744	W360X744	7.3	94800	498	0	0	432	0	0	55.6	88.9	0	0	0	104	121	0	0	0	0	0	2.43	0	5.21	0	0	0	90800	0.115	3420	17200	13700	190	1200	8550	5550	112	0	214000	50200	0	44200	424	3420	8570	0	0	0	0
W14X455	455	134	19	0	0	16.8	0	0	2.02	3.21	0	0	0	3.81	4.5	0	0	0	0	0	2.62	0	5.66	0	0	0	12200	7.3	7190	936	756	7.33	2560	468	304	4.38	0	395	160000	0	66.5	899	188	467	0	0	0	0	W360X677	W360X677	6.64	86300	483	0	0	428	0	0	51.2	81.5	0	0	0	96.7	113	0	0	0	0	0	2.62	0	5.66	0	0	0	84000	0.153	2990	15300	12400	186	1070	7670	4990	111	0	165000	43100	0	42900	374	3080	7660	0	0	0	0
W14X426	426	125	18.7	0	0	16.7	0	0	1.88	3.04	0	0	0	3.63	4.3125	0	0	0	0	0	2.75	0	6.08	0	0	0	11500	8.87	6600	869	706	7.26	2360	434	283	4.34	0	331	144000	0	65.3	827	176	433	0	0	0	0	W360X634	W360X634	6.22	80800	474	0	0	424	0	0	47.6	77.1	0	0	0	92.3	109	0	0	0	0	0	2.75	0	6.08	0	0	0	79500	0.187	2750	14200	11600	184	983	7120	4640	110	0	138000	38800	0	42100	344	2880	7100	0	0	0	0
W14X398	398	117	18.3	0	0	16.6	0	0	1.77	2.85	0	0	0	3.44	4.125	0	0	0	0	0	2.92	0	6.44	0	0	0	10900	11	6000	801	656	7.16	2170	402	262	4.31	0	273	129000	0	64.1	756	163	400	0	0	0	0	W360X592	W360X592	5.81	75500	465	0	0	421	0	0	45	72.3	0	0	0	87.5	104	0	0	0	0	0	2.92	0	6.44	0	0	0	75000	0.232	2500	13100	10800	182	904	6580	4290	109	0	114000	34800	0	41300	315	2670	6550	0	0	0	0
W14X370	370	109	17.9	0	0	16.5	0	0	1.66	2.66	0	0	0	3.26	3.9375	0	0	0	0	0	3.1	0	6.89	0	0	0	10300	13.9	5440	736	607	7.07	1990	370	241	4.27	0	222	116000	0	62.9	689	150	367	0	0	0	0	W360X551	W360X551	5.4	70200	455	0	0	418	0	0	42	67.6	0	0	0	82.8	99	0	0	0	0	0	3.1	0	6.89	0	0	0	70700	0.291	2270	12100	9950	180	827	6060	3950	109	0	92600	31100	0	40500	287	2460	6020	0	0	0	0
W14X342	342	101	17.5	0	0	16.4	0	0	1.54	2.47	0	0	0	3.07	3.75	0	0	0	0	0	3.31	0	7.41	0	0	0	9620	17.8	4900	672	558	6.98	1810	338	221	4.24	0	178	103000	0	61.6	623	138	335	0	0	0	0	W360X509	W360X509	4.99	64900	446	0	0	416	0	0	39.1	62.7	0	0	0	77.9	95	0	0	0	0	0	3.31	0	7.41	0	0	0	66100	0.376	2040	11000	9150	177	752	5540	3620	108	0	74000	27500	0	39800	259	2260	5490	0	0	0	0
W14X311	311	91.4	17.1	0	0	16.2	0	0	1.41	2.26	0	0	0	2.86	3.5625	0	0	0	0	0	3.59	0	8.09	0	0	0	8820	24.4	4330	603	506	6.88	1610	304	199	4.2	0	136	88900	0	60.3	553	124	301	0	0	0	0	W360X463	W360X463	4.54	59000	435	0	0	412	0	0	35.8	57.4	0	0	0	72.6	89	0	0	0	0	0	3.59	0	8.09	0	0	0	60900	0.512	1800	9880	8280	175	672	4980	3260	107	0	56600	23900	0	38900	230	2040	4920	0	0	0	0
W14X283	283	83.3	16.7	0	0	16.1	0	0	1.29	2.07	0	0	0	2.67	3.375	0	0	0	0	0	3.89	0	8.84	0	0	0	8120	33.4	3840	542	459	6.79	1440	274	179	4.17	0	104	77500	0	59.1	493	113	270	0	0	0	0	W360X421	W360X421	4.13	53700	425	0	0	409	0	0	32.8	52.6	0	0	0	67.8	84	0	0	0	0	0	3.89	0	8.84	0	0	0	56000	0.699	1600	8890	7520	172	601	4490	2940	106	0	43400	20900	0	38100	205	1840	4430	0	0	0	0
W14X257	257	75.6	16.4	0	0	16	0	0	1.18	1.89	0	0	0	2.49	3.1875	0	0	0	0	0	4.23	0	9.71	0	0	0	7460	46.1	3400	487	415	6.71	1290	246	161	4.13	0	79.1	67700	0	57.9	438	101	242	0	0	0	0	W360X382	W360X382	3.75	48800	416	0	0	406	0	0	29.8	48	0	0	0	63.2	80	0	0	0	0	0	4.23	0	9.71	0	0	0	51400	0.971	1410	7970	6800	170	537	4040	2650	105	0	32900	18200	0	37400	182	1660	3970	0	0	0	0
W14X233	233	68.5	16	0	0	15.9	0	0	1.07	1.72	0	0	0	2.32	3	0	0	0	0	0	4.62	0	10.7	0	0	0	6820	64.9	3010	436	375	6.63	1150	221	145	4.1	0	59.5	59000	0	56.9	389	91.3	217	0	0	0	0	W360X347	W360X347	3.4	44200	407	0	0	404	0	0	27.2	43.7	0	0	0	58.9	75	0	0	0	0	0	4.62	0	10.7	0	0	0	47100	1.36	1250	7140	6140	168	479	3620	2380	104	0	24800	15800	0	36700	162	1500	3550	0	0	0	0
W14X211	211	62	15.7	0	0	15.8	0	0	0.98	1.56	0	0	0	2.16	2.875	0	0	0	0	0	5.06	0	11.6	0	0	0	6230	91.8	2660	390	338	6.55	1030	198	130	4.07	0	44.6	51600	0	55.9	345	81.8	194	0	0	0	0	W360X314	W360X314	3.08	40000	399	0	0	401	0	0	24.9	39.6	0	0	0	54.8	71	0	0	0	0	0	5.06	0	11.6	0	0	0	42900	1.95	1110	6390	5540	166	427	3240	2130	103	0	18500	13800	0	36100	143	1340	3180	0	0	0	0
W14X193	193	56.8	15.5	0	0	15.7	0	0	0.89	1.44	0	0	0	2.04	2.75	0	0	0	0	0	5.45	0	12.8	0	0	0	5740	125	2400	355	310	6.5	931	180	119	4.05	0	34.8	45900	0	55.1	312	74.9	176	0	0	0	0	W360X287	W360X287	2.82	36600	393	0	0	399	0	0	22.6	36.6	0	0	0	51.8	68	0	0	0	0	0	5.45	0	12.8	0	0	0	39600	2.62	998	5810	5080	165	388	2960	1940	103	0	14500	12300	0	35600	130	1230	2890	0	0	0	0
W14X176	176	51.8	15.2	0	0	15.7	0	0	0.83	1.31	0	0	0	1.91	2.625	0	0	0	0	0	5.97	0	13.7	0	0	0	5280	173	2140	320	281	6.43	838	163	107	4.02	0	26.5	40500	0	54.4	279	67.5	159	0	0	0	0	W360X262	W360X262	2.57	33400	387	0	0	398	0	0	21.1	33.3	0	0	0	48.5	65	0	0	0	0	0	5.97	0	13.7	0	0	0	36300	3.68	890	5240	4610	163	349	2670	1750	102	0	11000	10900	0	35100	116	1110	2610	0	0	0	0
W14X159	159	46.7	15	0	0	15.6	0	0	0.745	1.19	0	0	0	1.79	2.5	0	0	0	0	0	6.54	0	15.3	0	0	0	4780	252	1900	287	254	6.38	748	146	96.2	4	0	19.7	35600	0	53.7	248	60.8	142	0	0	0	0	W360X237	W360X237	2.32	30200	380	0	0	395	0	0	18.9	30.2	0	0	0	45.4	62	0	0	0	0	0	6.54	0	15.3	0	0	0	33100	5.27	791	4700	4160	162	312	2390	1580	102	0	8220	9570	0	34600	103	996	2340	0	0	0	0
W14X145	145	42.7	14.8	0	0	15.5	0	0	0.68	1.09	0	0	0	1.69	2.375	0	0	0	0	0	7.11	0	16.8	0	0	0	4400	348	1710	260	232	6.33	677	133	87.3	3.98	0	15.2	31700	0	53	224	55.3	129	0	0	0	0	W360X216	W360X216	2.12	27500	375	0	0	394	0	0	17.3	27.7	0	0	0	42.9	59	0	0	0	0	0	7.11	0	16.8	0	0	0	30300	7.36	712	4260	3800	161	282	2170	1430	101	0	6310	8520	0	34200	93.3	906	2120	0	0	0	0
W14X132	132	38.8	14.7	0	0	14.7	0	0	0.645	1.03	0	0	0	1.63	2.3125	0	0	0	0	0	7.15	0	17.7	0	0	0	4180	428	1530	234	209	6.28	548	113	74.5	3.76	0	12.3	25500	0	50.2	190	49.4	116	0	0	0	0	W360X196	W360X196	1.93	25000	372	0	0	374	0	0	16.4	26.2	0	0	0	41.4	58	0	0	0	0	0	7.15	0	17.7	0	0	0	28900	8.97	637	3840	3420	160	228	1850	1220	95.5	0	5120	6830	0	32400	79.2	810	1900	0	0	0	0
W14X120	120	35.3	14.5	0	0	14.7	0	0	0.59	0.94	0	0	0	1.54	2.25	0	0	0	0	0	7.8	0	19.3	0	0	0	3830	601	1380	212	190	6.24	495	102	67.5	3.74	0	9.37	22700	0	49.7	171	44.8	105	0	0	0	0	W360X179	W360X179	1.75	22800	368	0	0	373	0	0	15	23.9	0	0	0	39.1	56	0	0	0	0	0	7.8	0	19.3	0	0	0	26500	12.6	573	3470	3110	159	206	1680	1110	95.1	0	3900	6090	0	32000	71.3	734	1720	0	0	0	0
W14X109	109	32	14.3	0	0	14.6	0	0	0.525	0.86	0	0	0	1.46	2.1875	0	0	0	0	0	8.49	0	21.7	0	0	0	3490	853	1240	192	173	6.22	447	92.7	61.2	3.73	0	7.12	20200	0	49.1	154	40.7	94.9	0	0	0	0	W360X162	W360X162	1.59	20700	364	0	0	371	0	0	13.3	21.8	0	0	0	37	54	0	0	0	0	0	8.49	0	21.7	0	0	0	24100	17.9	516	3140	2830	158	186	1520	1000	94.8	0	2960	5440	0	31700	64.2	668	1560	0	0	0	0
W14X99	99	29.1	14.2	0	0	14.6	0	0	0.485	0.78	0	0	0	1.38	2.0625	0	0	0	0	0	9.34	0	23.5	0	0	0	3190	1220	1110	173	157	6.17	402	83.6	55.2	3.71	0	5.37	18000	0	48.7	138	36.7	85.6	0	0	0	0	W360X147	W360X147	1.44	18800	360	0	0	370	0	0	12.3	19.8	0	0	0	35	52	0	0	0	0	0	9.34	0	23.5	0	0	0	22000	25.7	462	2840	2570	157	167	1370	904	94.3	0	2230	4820	0	31400	57.6	602	1400	0	0	0	0
W14X90	90	26.5	14	0	0	14.5	0	0	0.44	0.71	0	0	0	1.31	2	0	0	0	0	0	10.2	0	25.9	0	0	0	2900	1750	999	157	143	6.14	362	75.6	49.9	3.7	0	4.06	16000	0	48.3	125	33.3	77.3	0	0	0	0	W360X134	W360X134	1.31	17100	356	0	0	369	0	0	11.2	18	0	0	0	33.2	50	0	0	0	0	0	10.2	0	25.9	0	0	0	20100	36.8	416	2570	2340	156	151	1240	818	94	0	1690	4310	0	31200	51.8	545	1270	0	0	0	0
W14X82	82	24	14.3	0	0	10.1	0	0	0.51	0.855	0	0	0	1.45	1.6875	0	0	0	0	0	5.92	0	22.4	0	0	0	3590	849	881	139	123	6.05	148	44.8	29.3	2.48	0	5.07	6700	0	34.1	73.8	27.7	68.4	0	0	0	0	W360X122	W360X122	1.2	15500	363	0	0	257	0	0	13	21.7	0	0	0	36.7	44	0	0	0	0	0	5.92	0	22.4	0	0	0	24700	18	367	2270	2020	154	61.7	734	480	63.1	0	2110	1800	0	22000	30.7	453	1120	0	0	0	0
W14X74	74	21.8	14.2	0	0	10.1	0	0	0.45	0.785	0	0	0	1.38	1.625	0	0	0	0	0	6.41	0	25.4	0	0	0	3280	1200	795	126	112	6.04	134	40.5	26.6	2.48	0	3.87	6000	0	33.7	66.6	25.3	61.8	0	0	0	0	W360X110	W360X110	1.08	14100	360	0	0	256	0	0	11.4	19.9	0	0	0	35	42	0	0	0	0	0	6.41	0	25.4	0	0	0	22600	25.3	331	2060	1840	153	55.7	664	435	62.9	0	1610	1610	0	21700	27.7	414	1010	0	0	0	0
W14X68	68	20	14	0	0	10	0	0	0.415	0.72	0	0	0	1.31	1.5625	0	0	0	0	0	6.97	0	27.5	0	0	0	3020	1660	722	115	103	6.01	121	36.9	24.2	2.46	0	3.01	5370	0	33.4	60.4	23.1	56.4	0	0	0	0	W360X101	W360X101	0.992	12900	357	0	0	255	0	0	10.5	18.3	0	0	0	33.3	41	0	0	0	0	0	6.97	0	27.5	0	0	0	20700	35.1	301	1880	1690	153	50.5	605	396	62.6	0	1250	1450	0	21600	25.1	378	924	0	0	0	0
W14X61	61	17.9	13.9	0	0	9.99	0	0	0.375	0.645	0	0	0	1.24	1.5	0	0	0	0	0	7.75	0	30.4	0	0	0	2720	2470	640	102	92.1	5.98	107	32.8	21.5	2.45	0	2.19	4690	0	33.1	53.3	20.5	50.1	0	0	0	0	W360X91	W360X91	0.89	11600	353	0	0	254	0	0	9.5	16.4	0	0	0	31.4	39	0	0	0	0	0	7.75	0	30.4	0	0	0	18800	52.1	266	1670	1510	152	44.7	537	352	62.2	0	912	1260	0	21400	22.2	337	822	0	0	0	0
W14X53	53	15.6	13.9	0	0	8.06	0	0	0.37	0.66	0	0	0	1.25	1.5	0	0	0	0	0	6.11	0	30.9	0	0	0	2830	2250	541	87.1	77.8	5.89	57.7	22	14.3	1.92	0	1.94	2540	0	26.7	35.5	16.8	42.6	0	0	0	0	W360X79	W360X79	0.773	10100	354	0	0	205	0	0	9.4	16.8	0	0	0	31.8	39	0	0	0	0	0	6.11	0	30.9	0	0	0	19600	47.3	225	1430	1270	150	24	360	235	48.8	0	806	681	0	17200	14.8	276	698	0	0	0	0
W14X48	48	14.1	13.8	0	0	8.03	0	0	0.34	0.595	0	0	0	1.19	1.4375	0	0	0	0	0	6.75	0	33.6	0	0	57.1	2580	3250	484	78.4	70.2	5.85	51.4	19.6	12.8	1.91	0	1.45	2240	0	26.5	31.6	15.1	38.3	0	0	0	0	W360X72	W360X72	0.7	9120	350	0	0	204	0	0	8.6	15.1	0	0	0	30.1	37	0	0	0	0	0	6.75	0	33.6	0	0	394	17800	68.6	202	1280	1150	149	21.4	322	210	48.4	0	603	601	0	17100	13.2	247	627	0	0	0	0
W14X43	43	12.6	13.7	0	0	8	0	0	0.305	0.53	0	0	0	1.12	1.375	0	0	0	0	0	7.54	0	37.4	0	0	45.9	2330	4880	428	69.6	62.6	5.82	45.2	17.3	11.3	1.89	0	1.05	1950	0	26.2	27.8	13.4	33.9	0	0	0	0	W360X64	W360X64	0.628	8140	347	0	0	203	0	0	7.7	13.5	0	0	0	28.5	36	0	0	0	0	0	7.54	0	37.4	0	0	317	15900	105	178	1140	1030	148	18.8	284	185	48.1	0	435	523	0	16900	11.6	219	555	0	0	0	0
W14X38	38	11.2	14.1	0	0	6.77	0	0	0.31	0.515	0	0	0	0.915	1.25	0	0	0	0	0	6.57	0	39.6	0	0	41.1	2190	6890	385	61.5	54.6	5.87	26.7	12.1	7.88	1.55	0	0.798	1230	0	23	20	11.3	30.3	0	0	0	0	W360X57.8	W360X57.8	0.555	7200	358	0	0	172	0	0	7.9	13.1	0	0	0	23.2	30	0	0	0	0	0	6.57	0	39.6	0	0	283	15100	146	160	1010	896	149	11.1	199	129	39.3	0	332	330	0	14800	8.34	185	497	0	0	0	0
W14X34	34	10	14	0	0	6.75	0	0	0.285	0.455	0	0	0	0.855	1.1875	0	0	0	0	0	7.41	0	43.1	0	0	34.7	1970	10600	340	54.6	48.6	5.83	23.3	10.6	6.91	1.53	0	0.569	1070	0	22.8	17.5	9.94	26.8	0	0	0	0	W360X51	W360X51	0.496	6450	355	0	0	171	0	0	7.2	11.6	0	0	0	21.7	29	0	0	0	0	0	7.41	0	43.1	0	0	240	13600	223	141	894	796	148	9.7	174	113	38.8	0	237	286	0	14700	7.28	163	440	0	0	0	0
W14X30	30	8.85	13.8	0	0	6.73	0	0	0.27	0.385	0	0	0	0.785	1.125	0	0	0	0	0	8.74	0	45.4	0	0	31.2	1750	17600	291	47.3	42	5.73	19.6	8.99	5.82	1.49	0	0.38	887	0	22.6	14.7	8.37	23.2	0	0	0	0	W360X44	W360X44	0.438	5710	352	0	0	171	0	0	6.9	9.8	0	0	0	19.9	27	0	0	0	0	0	8.74	0	45.4	0	0	215	12100	372	121	775	688	146	8.15	147	95.4	37.8	0	158	238	0	14600	6.1	137	380	0	0	0	0
W14X26	26	7.69	13.9	0	0	5.03	0	0	0.255	0.42	0	0	0	0.82	1.125	0	0	0	0	0	5.98	0	48.1	0	0	27.8	1880	14100	245	40.2	35.3	5.65	8.91	5.54	3.55	1.08	0	0.358	405	0	16.9	8.94	6.76	19.7	0	0	0	0	W360X39	W360X39	0.379	4960	353	0	0	128	0	0	6.5	10.7	0	0	0	20.8	28	0	0	0	0	0	5.98	0	48.1	0	0	192	13000	296	102	660	578	143	3.71	90.9	58.1	27.3	0	149	109	0	10900	3.72	111	323	0	0	0	0
W14X22	22	6.49	13.7	0	0	5	0	0	0.23	0.335	0	0	0	0.735	1.0625	0	0	0	0	0	7.46	0	53.3	0	0	22.6	1600	27800	199	33.2	29	5.54	7	4.39	2.8	1.04	0	0.208	314	0	16.8	7.02	5.36	16.1	0	0	0	0	W360X32.9	W360X32.9	0.321	4190	349	0	0	127	0	0	5.8	8.5	0	0	0	18.7	26	0	0	0	0	0	7.46	0	53.3	0	0	156	11100	587	82.8	543	475	141	2.91	71.9	45.9	26.4	0	86.5	84.3	0	10800	2.92	87.8	264	0	0	0	0
W12X336	336	98.8	16.8	0	0	13.4	0	0	1.78	2.96	0	0	0	3.55	3.875	0	0	0	0	0	2.26	0	5.47	0	0	0	12800	6.05	4060	603	483	6.41	1190	274	177	3.47	0	243	57200	0	46.4	459	119	301	0	0	0	0	W310X500	W310X500	4.9	63700	427	0	0	340	0	0	45.1	75.1	0	0	0	90.2	97	0	0	0	0	0	2.26	0	5.47	0	0	0	88500	0.128	1690	9880	7910	163	494	4480	2910	88	0	101000	15300	0	29900	191	1950	4930	0	0	0	0
W12X305	305	89.6	16.3	0	0	13.2	0	0	1.63	2.71	0	0	0	3.3	3.625	0	0	0	0	0	2.45	0	5.98	0	0	0	11800	8.17	3550	537	435	6.29	1050	244	159	3.42	0	185	48700	0	45	403	107	268	0	0	0	0	W310X454	W310X454	4.45	57800	415	0	0	336	0	0	41.3	68.7	0	0	0	83.9	91	0	0	0	0	0	2.45	0	5.98	0	0	0	81900	0.171	1480	8810	7120	160	437	4010	2600	86.9	0	77200	13100	0	29100	168	1750	4390	0	0	0	0
W12X279	279	81.9	15.9	0	0	13.1	0	0	1.53	2.47	0	0	0	3.07	3.375	0	0	0	0	0	2.66	0	6.35	0	0	0	11000	10.8	3110	481	393	6.16	937	220	143	3.38	0	143	41900	0	44	357	95.9	240	0	0	0	0	W310X415	W310X415	4.07	52800	403	0	0	334	0	0	38.9	62.7	0	0	0	77.9	85	0	0	0	0	0	2.66	0	6.35	0	0	0	76000	0.227	1300	7890	6440	157	390	3600	2340	85.9	0	59500	11300	0	28400	148	1570	3930	0	0	0	0
W12X252	252	74	15.4	0	0	13	0	0	1.4	2.25	0	0	0	2.85	3.125	0	0	0	0	0	2.89	0	6.96	0	0	0	10100	14.7	2720	428	353	6.06	828	196	127	3.34	0	108	35800	0	42.8	313	85.9	213	0	0	0	0	W310X375	W310X375	3.68	47800	391	0	0	330	0	0	35.4	57.2	0	0	0	72.3	79	0	0	0	0	0	2.89	0	6.96	0	0	0	70000	0.311	1130	7020	5780	154	344	3210	2090	84.9	0	44900	9610	0	27600	130	1410	3500	0	0	0	0
W12X230	230	67.7	15.1	0	0	12.9	0	0	1.29	2.07	0	0	0	2.67	2.9375	0	0	0	0	0	3.11	0	7.56	0	0	0	9390	19.7	2420	386	321	5.97	742	177	115	3.31	0	83.8	31300	0	41.8	279	78	192	0	0	0	0	W310X342	W310X342	3.36	43700	382	0	0	328	0	0	32.6	52.6	0	0	0	67.8	75	0	0	0	0	0	3.11	0	7.56	0	0	0	64800	0.414	1010	6330	5260	152	309	2900	1890	84.1	0	34900	8400	0	27000	116	1280	3150	0	0	0	0
W12X210	210	61.8	14.7	0	0	12.8	0	0	1.18	1.9	0	0	0	2.5	2.8125	0	0	0	0	0	3.37	0	8.23	0	0	0	8670	26.6	2140	348	292	5.89	664	159	104	3.28	0	64.7	27200	0	41	249	70.6	173	0	0	0	0	W310X313	W310X313	3.06	39900	374	0	0	325	0	0	30	48.3	0	0	0	63.4	71	0	0	0	0	0	3.37	0	8.23	0	0	0	59800	0.561	893	5700	4780	150	276	2610	1700	83.3	0	26900	7300	0	26400	104	1160	2840	0	0	0	0
W12X190	190	55.8	14.4	0	0	12.7	0	0	1.06	1.74	0	0	0	2.33	2.625	0	0	0	0	0	3.65	0	9.16	0	0	0	7940	37	1890	311	263	5.82	589	143	93	3.25	0	48.8	23500	0	40.1	220	63.7	155	0	0	0	0	W310X283	W310X283	2.77	36000	365	0	0	322	0	0	26.9	44.1	0	0	0	59.3	66	0	0	0	0	0	3.65	0	9.16	0	0	0	54700	0.78	787	5100	4310	148	245	2340	1520	82.5	0	20300	6320	0	25800	91.6	1040	2540	0	0	0	0
W12X170	170	50	14	0	0	12.6	0	0	0.96	1.56	0	0	0	2.16	2.4375	0	0	0	0	0	4.03	0	10.1	0	0	0	7190	54	1650	275	235	5.74	517	126	82.3	3.22	0	35.6	20100	0	39.2	192	56.5	137	0	0	0	0	W310X253	W310X253	2.48	32300	356	0	0	319	0	0	24.4	39.6	0	0	0	54.8	62	0	0	0	0	0	4.03	0	10.1	0	0	0	49700	1.13	685	4500	3840	146	215	2060	1350	81.7	0	14800	5390	0	25300	80	925	2240	0	0	0	0
W12X152	152	44.7	13.7	0	0	12.5	0	0	0.87	1.4	0	0	0	2	2.3125	0	0	0	0	0	4.46	0	11.2	0	0	0	6510	79.3	1430	243	209	5.66	454	111	72.8	3.19	0	25.8	17200	0	38.4	168	50	120	0	0	0	0	W310X226	W310X226	2.22	28900	348	0	0	317	0	0	22.1	35.6	0	0	0	50.7	58	0	0	0	0	0	4.46	0	11.2	0	0	0	44900	1.68	596	3980	3420	144	189	1820	1190	80.9	0	10700	4620	0	24800	69.8	820	1970	0	0	0	0
W12X136	136	39.9	13.4	0	0	12.4	0	0	0.79	1.25	0	0	0	1.85	2.125	0	0	0	0	0	4.96	0	12.3	0	0	0	5850	119	1240	214	186	5.58	398	98	64.2	3.16	0	18.5	14700	0	37.7	146	44.1	106	0	0	0	0	W310X202	W310X202	1.98	25800	341	0	0	315	0	0	20.1	31.8	0	0	0	46.9	54	0	0	0	0	0	4.96	0	12.3	0	0	0	40500	2.49	518	3500	3040	142	166	1610	1050	80.2	0	7710	3960	0	24300	60.8	723	1740	0	0	0	0
W12X120	120	35.3	13.1	0	0	12.3	0	0	0.71	1.11	0	0	0	1.7	2	0	0	0	0	0	5.57	0	13.7	0	0	0	5240	184	1070	186	163	5.51	345	85.4	56	3.13	0	12.9	12500	0	37	126	38.5	92.3	0	0	0	0	W310X179	W310X179	1.75	22800	333	0	0	313	0	0	18	28.1	0	0	0	43.3	50	0	0	0	0	0	5.57	0	13.7	0	0	0	36000	3.89	446	3050	2680	140	144	1400	917	79.4	0	5370	3350	0	23900	52.4	631	1510	0	0	0	0
W12X106	106	31.2	12.9	0	0	12.2	0	0	0.61	0.99	0	0	0	1.59	1.875	0	0	0	0	0	6.17	0	15.9	0	0	0	4660	285	933	164	145	5.47	301	75.1	49.3	3.11	0	9.13	10700	0	36.4	110	34.2	81.1	0	0	0	0	W310X158	W310X158	1.55	20100	327	0	0	310	0	0	15.5	25.1	0	0	0	40.3	47	0	0	0	0	0	6.17	0	15.9	0	0	0	32200	5.96	388	2680	2370	139	125	1230	808	79	0	3800	2860	0	23500	45.8	560	1330	0	0	0	0
W12X96	96	28.2	12.7	0	0	12.2	0	0	0.55	0.9	0	0	0	1.5	1.8125	0	0	0	0	0	6.76	0	17.7	0	0	0	4250	407	833	147	131	5.44	270	67.5	44.4	3.09	0	6.85	9410	0	35.9	98.2	30.9	72.8	0	0	0	0	W310X143	W310X143	1.4	18200	323	0	0	309	0	0	14	22.9	0	0	0	38	45	0	0	0	0	0	6.76	0	17.7	0	0	0	29200	8.59	347	2410	2150	138	112	1110	727	78.6	0	2850	2520	0	23200	40.9	506	1190	0	0	0	0
W12X87	87	25.6	12.5	0	0	12.1	0	0	0.515	0.81	0	0	0	1.41	1.6875	0	0	0	0	0	7.48	0	18.9	0	0	0	3880	586	740	132	118	5.38	241	60.4	39.7	3.07	0	5.1	8280	0	35.5	87.2	27.6	65.2	0	0	0	0	W310X129	W310X129	1.27	16500	318	0	0	308	0	0	13.1	20.6	0	0	0	35.8	43	0	0	0	0	0	7.48	0	18.9	0	0	0	26600	12.5	308	2160	1940	137	100	990	651	78	0	2120	2220	0	22900	36.3	452	1070	0	0	0	0
W12X79	79	23.2	12.4	0	0	12.1	0	0	0.47	0.735	0	0	0	1.33	1.625	0	0	0	0	0	8.22	0	20.7	0	0	0	3530	839	662	119	107	5.34	216	54.3	35.8	3.05	0	3.84	7320	0	35.2	78.1	24.8	58.7	0	0	0	0	W310X117	W310X117	1.15	15000	314	0	0	307	0	0	11.9	18.7	0	0	0	33.9	41	0	0	0	0	0	8.22	0	20.7	0	0	0	24400	17.6	276	1950	1750	136	89.9	891	586	77.5	0	1600	1970	0	22700	32.5	407	962	0	0	0	0
W12X72	72	21.1	12.3	0	0	12	0	0	0.43	0.67	0	0	0	1.27	1.5625	0	0	0	0	0	8.99	0	22.6	0	0	0	3230	1180	597	108	97.4	5.31	195	49.2	32.4	3.04	0	2.93	6540	0	34.9	70.3	22.5	53.1	0	0	0	0	W310X107	W310X107	1.05	13600	311	0	0	306	0	0	10.9	17	0	0	0	32.2	39	0	0	0	0	0	8.99	0	22.6	0	0	0	22200	25	248	1770	1600	135	81.2	806	531	77.2	0	1220	1760	0	22500	29.3	369	870	0	0	0	0
W12X65	65	19.1	12.1	0	0	12	0	0	0.39	0.605	0	0	0	1.2	1.5	0	0	0	0	0	9.92	0	24.9	0	0	0	2940	1720	533	96.8	87.9	5.28	174	44.1	29.1	3.02	0	2.18	5770	0	34.5	62.7	20.2	47.6	0	0	0	0	W310X97	W310X97	0.949	12300	308	0	0	305	0	0	9.9	15.4	0	0	0	30.6	38	0	0	0	0	0	9.92	0	24.9	0	0	0	20200	36.3	222	1590	1440	134	72.6	722	476	76.8	0	906	1550	0	22300	26.1	331	780	0	0	0	0
W12X58	58	17	12.2	0	0	10	0	0	0.36	0.64	0	0	0	1.24	1.5	0	0	0	0	0	7.82	0	27	0	0	0	3070	1470	475	86.4	78	5.28	107	32.5	21.4	2.51	0	2.1	3570	0	28.9	46.3	17.8	42.4	0	0	0	0	W310X86	W310X86	0.846	11000	310	0	0	254	0	0	9.1	16.3	0	0	0	31.5	36	0	0	0	0	0	7.82	0	27	0	0	0	21100	31	198	1420	1280	134	44.6	533	351	63.7	0	873	960	0	18600	19.3	292	694	0	0	0	0
W12X53	53	15.6	12.1	0	0	9.99	0	0	0.345	0.575	0	0	0	1.17	1.375	0	0	0	0	0	8.69	0	28.1	0	0	0	2820	2100	425	77.9	70.6	5.23	95.8	29.1	19.2	2.48	0	1.58	3160	0	28.7	41.2	15.9	38.1	0	0	0	0	W310X79	W310X79	0.773	10000	306	0	0	254	0	0	8.8	14.6	0	0	0	29.8	34	0	0	0	0	0	8.69	0	28.1	0	0	0	19300	44.5	177	1280	1160	133	39.9	478	314	63	0	657	849	0	18500	17.2	261	625	0	0	0	0
W12X50	50	14.6	12.2	0	0	8.08	0	0	0.37	0.64	0	0	0	1.14	1.5	0	0	0	0	0	6.31	0	26.8	0	0	0	3120	1500	391	71.9	64.2	5.18	56.3	21.3	13.9	1.96	0	1.71	1880	0	23.3	30.2	14.2	35.4	0	0	0	0	W310X74	W310X74	0.73	9420	310	0	0	205	0	0	9.4	16.3	0	0	0	29	36	0	0	0	0	0	6.31	0	26.8	0	0	0	21500	31.3	163	1180	1050	132	23.4	350	229	49.9	0	713	503	0	15100	12.6	233	580	0	0	0	0
W12X45	45	13.1	12.1	0	0	8.05	0	0	0.335	0.575	0	0	0	1.08	1.375	0	0	0	0	0	7	0	29.6	0	0	0	2820	2210	348	64.2	57.7	5.15	50	19	12.4	1.95	0	1.26	1650	0	23.1	26.7	12.7	31.5	0	0	0	0	W310X67	W310X67	0.657	8470	306	0	0	204	0	0	8.5	14.6	0	0	0	27.3	34	0	0	0	0	0	7	0	29.6	0	0	0	19400	46.6	145	1050	945	131	20.8	311	203	49.6	0	523	443	0	14900	11.1	209	517	0	0	0	0
W12X40	40	11.7	11.9	0	0	8.01	0	0	0.295	0.515	0	0	0	1.02	1.375	0	0	0	0	0	7.77	0	33.6	0	0	57	2530	3360	307	57	51.5	5.13	44.1	16.8	11	1.94	0	0.906	1440	0	22.9	23.6	11.3	27.9	0	0	0	0	W310X60	W310X60	0.584	7530	303	0	0	203	0	0	7.5	13.1	0	0	0	25.8	33	0	0	0	0	0	7.77	0	33.6	0	0	393	17400	70.7	128	934	843	130	18.3	275	180	49.3	0	377	385	0	14800	9.81	186	458	0	0	0	0
W12X35	35	10.3	12.5	0	0	6.56	0	0	0.3	0.52	0	0	0	0.82	1.1875	0	0	0	0	0	6.31	0	36.2	0	0	49.1	2430	4330	285	51.2	45.6	5.25	24.5	11.5	7.47	1.54	0	0.741	879	0	19.6	16.8	9.75	25.4	0	0	0	0	W310X52	W310X52	0.511	6670	318	0	0	167	0	0	7.6	13.2	0	0	0	20.8	31	0	0	0	0	0	6.31	0	36.2	0	0	339	16700	91.4	119	838	747	133	10.2	188	122	39.1	0	308	236	0	12700	6.97	160	416	0	0	0	0
W12X30	30	8.79	12.3	0	0	6.52	0	0	0.26	0.44	0	0	0	0.74	1.125	0	0	0	0	0	7.41	0	41.8	0	0	36.9	2080	8050	238	43.1	38.6	5.21	20.3	9.56	6.24	1.52	0	0.457	719	0	19.4	13.9	8.19	21.3	0	0	0	0	W310X44.5	W310X44.5	0.438	5670	313	0	0	166	0	0	6.6	11.2	0	0	0	18.8	28	0	0	0	0	0	7.41	0	41.8	0	0	254	14300	170	99.2	706	633	132	8.47	157	102	38.6	0	190	193	0	12500	5.79	134	350	0	0	0	0
W12X26	26	7.65	12.2	0	0	6.49	0	0	0.23	0.38	0	0	0	0.68	1.0625	0	0	0	0	0	8.54	0	47.2	0	0	28.9	1820	13900	204	37.2	33.4	5.17	17.3	8.17	5.34	1.51	0	0.3	606	0	19.2	11.8	7.04	18.4	0	0	0	0	W310X38.7	W310X38.7	0.379	4930	310	0	0	165	0	0	5.8	9.7	0	0	0	17.3	27	0	0	0	0	0	8.54	0	47.2	0	0	199	12500	292	85	609	548	131	7.21	134	87.5	38.2	0	125	163	0	12400	4.93	115	301	0	0	0	0
W12X22	22	6.48	12.3	0	0	4.03	0	0	0.26	0.425	0	0	0	0.725	0.9375	0	0	0	0	0	4.74	0	41.8	0	0	36.9	2170	8460	156	29.3	25.4	4.91	4.66	3.66	2.31	0.848	0	0.293	165	0	12	5.13	4.76	14.4	0	0	0	0	W310X32.7	W310X32.7	0.321	4180	313	0	0	102	0	0	6.6	10.8	0	0	0	18.4	24	0	0	0	0	0	4.74	0	41.8	0	0	254	15000	178	65	481	416	125	1.94	60	37.9	21.5	0	122	44.2	0	7730	2.13	78	237	0	0	0	0
W12X19	19	5.57	12.2	0	0	4.01	0	0	0.235	0.35	0	0	0	0.65	0.875	0	0	0	0	0	5.72	0	46.2	0	0	30.1	1880	15600	130	24.7	21.3	4.82	3.76	2.98	1.88	0.822	0	0.18	131	0	11.8	4.14	3.9	12.1	0	0	0	0	W310X28.3	W310X28.3	0.277	3600	309	0	0	102	0	0	6	8.9	0	0	0	16.5	22	0	0	0	0	0	5.72	0	46.2	0	0	208	13000	328	54	405	350	123	1.57	48.8	30.8	20.9	0	75.1	35.3	0	7630	1.72	63.8	199	0	0	0	0
W12X16	16	4.71	12	0	0	3.99	0	0	0.22	0.265	0	0	0	0.565	0.8125	0	0	0	0	0	7.53	0	49.4	0	0	26.4	1630	30200	103	20.1	17.1	4.67	2.82	2.26	1.41	0.773	0	0.103	96.9	0	11.7	3.09	2.93	9.81	0	0	0	0	W310X23.8	W310X23.8	0.233	3040	305	0	0	101	0	0	5.6	6.7	0	0	0	14.4	20	0	0	0	0	0	7.53	0	49.4	0	0	182	11200	644	42.8	329	281	119	1.17	37.1	23.2	19.6	0	42.7	25.9	0	7550	1.29	48	161	0	0	0	0
W12X14	14	4.16	11.9	0	0	3.97	0	0	0.2	0.225	0	0	0	0.525	0.75	0	0	0	0	0	8.82	0	54.3	0	0	21.8	1450	48800	88.6	17.4	14.9	4.62	2.36	1.9	1.19	0.753	0	0.0704	80.6	0	11.6	2.59	2.48	8.5	0	0	0	0	W310X21	W310X21	0.204	2680	303	0	0	101	0	0	5.1	5.7	0	0	0	13.3	19	0	0	0	0	0	8.82	0	54.3	0	0	151	10000	1030	36.9	286	244	117	0.981	31.1	19.5	19.1	0	29.3	21.6	0	7480	1.08	40.6	139	0	0	0	0
W10X112	112	32.9	11.4	0	0	10.4	0	0	0.755	1.25	0	0	0	1.75	1.9375	0	0	0	0	0	4.17	0	10.4	0	0	0	7080	56.7	716	147	126	4.66	236	69.2	45.3	2.68	0	15.1	6030	0	26.3	85.7	30.5	73.2	0	0	0	0	W250X167	W250X167	1.63	21300	289	0	0	265	0	0	19.2	31.8	0	0	0	44.5	49	0	0	0	0	0	4.17	0	10.4	0	0	0	48700	1.21	298	2410	2070	118	98.1	1130	742	67.9	0	6270	1620	0	17000	35.7	500	1200	0	0	0	0
W10X100	100	29.4	11.1	0	0	10.3	0	0	0.68	1.12	0	0	0	1.62	1.8125	0	0	0	0	0	4.62	0	11.6	0	0	0	6400	83.8	623	130	112	4.6	207	61	40	2.65	0	10.9	5150	0	25.8	74.7	27	64.5	0	0	0	0	W250X149	W250X149	1.46	19000	282	0	0	263	0	0	17.3	28.4	0	0	0	41.1	46	0	0	0	0	0	4.62	0	11.6	0	0	0	44000	1.79	259	2130	1840	117	86	1000	655	67.3	0	4520	1380	0	16600	31.1	442	1060	0	0	0	0
W10X88	88	25.9	10.8	0	0	10.3	0	0	0.605	0.99	0	0	0	1.49	1.6875	0	0	0	0	0	5.18	0	13	0	0	0	5680	132	534	113	98.5	4.54	179	53.1	34.8	2.63	0	7.53	4340	0	25.3	64.2	23.5	56	0	0	0	0	W250X131	W250X131	1.28	16700	275	0	0	261	0	0	15.4	25.1	0	0	0	37.8	42	0	0	0	0	0	5.18	0	13	0	0	0	39200	2.78	222	1850	1610	115	74.4	869	570	66.7	0	3130	1160	0	16300	26.7	386	917	0	0	0	0
W10X77	77	22.6	10.6	0	0	10.2	0	0	0.53	0.87	0	0	0	1.37	1.5625	0	0	0	0	0	5.86	0	14.8	0	0	0	5010	213	455	97.6	85.9	4.49	154	45.9	30.1	2.6	0	5.11	3640	0	24.8	54.9	20.4	48.3	0	0	0	0	W250X115	W250X115	1.12	14600	269	0	0	259	0	0	13.5	22.1	0	0	0	34.8	39	0	0	0	0	0	5.86	0	14.8	0	0	0	34500	4.49	190	1600	1410	114	63.9	752	494	66.2	0	2130	976	0	16000	22.9	335	792	0	0	0	0
W10X68	68	20	10.4	0	0	10.1	0	0	0.47	0.77	0	0	0	1.27	1.4375	0	0	0	0	0	6.58	0	16.7	0	0	0	4460	334	394	85.3	75.7	4.44	134	40.1	26.4	2.59	0	3.56	3110	0	24.4	47.6	17.9	42.2	0	0	0	0	W250X101	W250X101	0.992	12900	264	0	0	257	0	0	11.9	19.6	0	0	0	32.3	37	0	0	0	0	0	6.58	0	16.7	0	0	0	30800	7.05	164	1400	1240	113	55.6	657	432	65.7	0	1480	832	0	15700	19.8	293	691	0	0	0	0
W10X60	60	17.6	10.2	0	0	10.1	0	0	0.42	0.68	0	0	0	1.18	1.375	0	0	0	0	0	7.41	0	18.7	0	0	0	3970	525	341	74.6	66.7	4.39	116	35	23	2.57	0	2.48	2640	0	24	41.2	15.7	36.8	0	0	0	0	W250X89	W250X89	0.876	11400	260	0	0	256	0	0	10.7	17.3	0	0	0	30	35	0	0	0	0	0	7.41	0	18.7	0	0	0	27400	11	142	1220	1090	112	48.3	574	378	65.2	0	1030	709	0	15500	17.1	257	603	0	0	0	0
W10X54	54	15.8	10.1	0	0	10	0	0	0.37	0.615	0	0	0	1.12	1.3125	0	0	0	0	0	8.15	0	21.2	0	0	0	3580	778	303	66.6	60	4.37	103	31.3	20.6	2.56	0	1.82	2310	0	23.8	36.6	14.1	32.9	0	0	0	0	W250X80	W250X80	0.788	10200	256	0	0	255	0	0	9.4	15.6	0	0	0	28.3	33	0	0	0	0	0	8.15	0	21.2	0	0	0	24700	16.3	126	1090	983	111	43.1	513	338	64.9	0	759	624	0	15300	15.3	231	538	0	0	0	0
W10X49	49	14.4	9.98	0	0	10	0	0	0.34	0.56	0	0	0	1.06	1.25	0	0	0	0	0	8.93	0	23.1	0	0	0	3280	1090	272	60.4	54.6	4.35	93.4	28.3	18.7	2.54	0	1.39	2070	0	23.6	33	12.7	29.7	0	0	0	0	W250X73	W250X73	0.715	9310	253	0	0	254	0	0	8.6	14.2	0	0	0	26.9	31	0	0	0	0	0	8.93	0	23.1	0	0	0	22600	23	113	989	895	110	38.9	464	306	64.6	0	578	557	0	15200	13.7	209	487	0	0	0	0
W10X45	45	13.3	10.1	0	0	8.02	0	0	0.35	0.62	0	0	0	1.12	1.3125	0	0	0	0	0	6.47	0	22.5	0	0	0	3650	758	248	54.9	49.1	4.32	53.4	20.3	13.3	2.01	0	1.51	1200	0	19	23.6	11.3	27	0	0	0	0	W250X67	W250X67	0.657	8560	257	0	0	204	0	0	8.9	15.7	0	0	0	28.4	33	0	0	0	0	0	6.47	0	22.5	0	0	0	25100	16	103	900	805	110	22.2	332	218	51	0	628	322	0	12300	9.83	185	443	0	0	0	0
W10X39	39	11.5	9.92	0	0	7.99	0	0	0.315	0.53	0	0	0	1.03	1.1875	0	0	0	0	0	7.53	0	25	0	0	0	3190	1310	209	46.8	42.1	4.27	45	17.2	11.3	1.98	0	0.976	992	0	18.7	19.8	9.54	23	0	0	0	0	W250X58	W250X58	0.569	7400	252	0	0	203	0	0	8	13.5	0	0	0	26.2	31	0	0	0	0	0	7.53	0	25	0	0	0	21900	27.6	87	768	691	108	18.7	281	185	50.3	0	406	266	0	12100	8.25	156	376	0	0	0	0
W10X33	33	9.71	9.73	0	0	7.96	0	0	0.29	0.435	0	0	0	0.935	1.125	0	0	0	0	0	9.15	0	27.1	0	0	0	2720	2480	171	38.8	35	4.19	36.6	14	9.2	1.94	0	0.583	791	0	18.5	16	7.75	18.9	0	0	0	0	W250X49.1	W250X49.1	0.482	6260	247	0	0	202	0	0	7.4	11	0	0	0	23.7	28	0	0	0	0	0	9.15	0	27.1	0	0	0	18800	52.2	71	636	574	106	15.2	230	151	49.3	0	243	212	0	11900	6.66	127	310	0	0	0	0
W10X30	30	8.84	10.5	0	0	5.81	0	0	0.3	0.51	0	0	0	0.81	1.125	0	0	0	0	0	5.7	0	29.5	0	0	0	2900	2150	170	36.6	32.4	4.38	16.7	8.84	5.75	1.37	0	0.622	414	0	14.5	10.7	7	18.1	0	0	0	0	W250X44.8	W250X44.8	0.438	5700	266	0	0	148	0	0	7.6	13	0	0	0	20.6	28	0	0	0	0	0	5.7	0	29.5	0	0	0	19900	45.3	70.7	599	532	111	6.95	145	94.2	34.9	0	259	111	0	9330	4.46	115	297	0	0	0	0
W10X26	26	7.61	10.3	0	0	5.77	0	0	0.26	0.44	0	0	0	0.74	1.0625	0	0	0	0	0	6.56	0	34	0	0	55.6	2510	3760	144	31.3	27.9	4.35	14.1	7.5	4.89	1.36	0	0.402	345	0	14.3	9.05	5.99	15.5	0	0	0	0	W250X38.5	W250X38.5	0.379	4910	262	0	0	147	0	0	6.6	11.2	0	0	0	18.8	26	0	0	0	0	0	6.56	0	34	0	0	383	17300	79.6	60	512	458	111	5.87	123	80.1	34.6	0	167	92.6	0	9200	3.77	98.2	253	0	0	0	0
W10X22	22	6.49	10.2	0	0	5.75	0	0	0.24	0.36	0	0	0	0.66	0.9375	0	0	0	0	0	7.99	0	36.9	0	0	47.3	2150	7230	118	26	23.2	4.27	11.4	6.1	3.97	1.33	0	0.239	274	0	14.1	7.3	4.86	12.8	0	0	0	0	W250X32.7	W250X32.7	0.321	4180	258	0	0	146	0	0	6.1	9.1	0	0	0	16.8	24	0	0	0	0	0	7.99	0	36.9	0	0	327	14800	152	49.2	426	381	108	4.75	100	65.1	33.7	0	99.6	73.7	0	9100	3.04	79.7	210	0	0	0	0
W10X19	19	5.62	10.2	0	0	4.02	0	0	0.25	0.395	0	0	0	0.695	0.9375	0	0	0	0	0	5.09	0	35.4	0	0	51.4	2440	5030	96.3	21.6	18.8	4.14	4.29	3.35	2.14	0.874	0	0.233	104	0	9.89	3.93	3.67	10.6	0	0	0	0	W250X28.4	W250X28.4	0.277	3620	260	0	0	102	0	0	6.4	10	0	0	0	17.7	23	0	0	0	0	0	5.09	0	35.4	0	0	354	16800	106	40.1	354	308	105	1.79	55	35	22.2	0	96.9	28	0	6380	1.63	60.1	174	0	0	0	0
W10X17	17	4.99	10.1	0	0	4.01	0	0	0.24	0.33	0	0	0	0.63	0.875	0	0	0	0	0	6.08	0	36.9	0	0	47.3	2180	8220	81.9	18.7	16.2	4.05	3.56	2.8	1.78	0.845	0	0.156	85.1	0	9.8	3.24	3.04	9.15	0	0	0	0	W250X25.3	W250X25.3	0.248	3220	257	0	0	102	0	0	6.1	8.4	0	0	0	16	21	0	0	0	0	0	6.08	0	36.9	0	0	327	15100	173	34.1	306	265	103	1.48	45.9	29.1	21.5	0	64.9	22.8	0	6330	1.35	49.8	150	0	0	0	0
W10X15	15	4.41	9.99	0	0	4	0	0	0.23	0.27	0	0	0	0.57	0.8125	0	0	0	0	0	7.41	0	38.5	0	0	43.5	1960	13300	68.9	16	13.8	3.95	2.89	2.3	1.45	0.81	0	0.104	68.3	0	9.72	2.62	2.47	7.82	0	0	0	0	W250X22.3	W250X22.3	0.219	2850	254	0	0	102	0	0	5.8	6.9	0	0	0	14.5	20	0	0	0	0	0	7.41	0	38.5	0	0	300	13600	279	28.7	262	226	100	1.2	37.7	23.7	20.6	0	43.3	18.3	0	6270	1.09	40.5	128	0	0	0	0
W10X12	12	3.54	9.87	0	0	3.96	0	0	0.19	0.21	0	0	0	0.51	0.75	0	0	0	0	0	9.43	0	46.6	0	0	29.7	1620	29500	53.8	12.6	10.9	3.9	2.18	1.74	1.1	0.785	0	0.0547	50.9	0	9.56	1.99	1.91	6.14	0	0	0	0	W250X17.9	W250X17.9	0.175	2280	251	0	0	101	0	0	4.8	5.3	0	0	0	13	18	0	0	0	0	0	9.43	0	46.6	0	0	205	11100	623	22.4	207	179	99.1	0.908	28.6	18.1	19.9	0	22.8	13.7	0	6170	0.828	31.3	101	0	0	0	0
W8X67	67	19.7	9	0	0	8.28	0	0	0.57	0.935	0	0	0	1.33	1.625	0	0	0	0	0	4.43	0	11.1	0	0	0	6610	74.2	272	70.1	60.4	3.72	88.6	32.7	21.4	2.12	0	5.05	1440	0	16.7	32.3	14.5	34.8	0	0	0	0	W200X100	W200X100	0.978	12700	229	0	0	210	0	0	14.5	23.7	0	0	0	33.8	41	0	0	0	0	0	4.43	0	11.1	0	0	0	45500	1.56	113	1150	990	94.4	36.9	536	351	53.9	0	2100	387	0	10800	13.4	238	571	0	0	0	0
W8X58	58	17.1	8.75	0	0	8.22	0	0	0.51	0.81	0	0	0	1.2	1.5	0	0	0	0	0	5.07	0	12.4	0	0	0	5810	123	228	59.8	52	3.65	75.1	27.9	18.3	2.1	0	3.33	1180	0	16.3	27.2	12.4	29.7	0	0	0	0	W200X86	W200X86	0.846	11000	222	0	0	209	0	0	13	20.6	0	0	0	30.6	38	0	0	0	0	0	5.07	0	12.4	0	0	0	40000	2.57	94.7	980	853	92.7	31.2	457	299	53.2	0	1390	317	0	10500	11.3	203	486	0	0	0	0
W8X48	48	14.1	8.5	0	0	8.11	0	0	0.4	0.685	0	0	0	1.08	1.375	0	0	0	0	0	5.92	0	15.9	0	0	0	4870	237	184	49	43.2	3.61	60.9	22.9	15	2.08	0	1.96	930	0	15.8	22	10.3	24.2	0	0	0	0	W200X71	W200X71	0.7	9090	216	0	0	206	0	0	10.2	17.4	0	0	0	27.4	35	0	0	0	0	0	5.92	0	15.9	0	0	0	33500	4.99	76.5	802	709	91.7	25.4	374	246	52.8	0	816	250	0	10200	9.16	169	397	0	0	0	0
W8X40	40	11.7	8.25	0	0	8.07	0	0	0.36	0.56	0	0	0	0.954	1.25	0	0	0	0	0	7.21	0	17.6	0	0	0	4080	474	146	39.8	35.5	3.53	49.1	18.5	12.2	2.04	0	1.12	726	0	15.5	17.5	8.3	19.7	0	0	0	0	W200X59	W200X59	0.584	7570	210	0	0	205	0	0	9.1	14.2	0	0	0	24.2	32	0	0	0	0	0	7.21	0	17.6	0	0	0	28200	9.95	60.9	652	581	89.7	20.4	303	199	51.9	0	466	195	0	10000	7.3	136	322	0	0	0	0
W8X35	35	10.3	8.12	0	0	8.02	0	0	0.31	0.495	0	0	0	0.889	1.1875	0	0	0	0	0	8.1	0	20.5	0	0	0	3610	763	127	34.7	31.2	3.51	42.6	16.1	10.6	2.03	0	0.769	619	0	15.3	15.2	7.28	17.1	0	0	0	0	W200X52	W200X52	0.511	6630	206	0	0	204	0	0	7.9	12.6	0	0	0	22.6	30	0	0	0	0	0	8.1	0	20.5	0	0	0	24900	16	52.7	568	511	89.1	17.7	264	174	51.7	0	320	166	0	9860	6.32	119	280	0	0	0	0
W8X31	31	9.12	8	0	0	8	0	0	0.285	0.435	0	0	0	0.829	1.125	0	0	0	0	0	9.19	0	22.3	0	0	0	3220	1200	110	30.4	27.5	3.47	37.1	14.1	9.27	2.02	0	0.536	531	0	15.1	13.1	6.34	15	0	0	0	0	W200X46.1	W200X46.1	0.452	5880	203	0	0	203	0	0	7.2	11	0	0	0	21.1	28	0	0	0	0	0	9.19	0	22.3	0	0	0	22200	25.2	45.7	498	450	88.1	15.4	231	152	51.2	0	223	142	0	9760	5.47	104	245	0	0	0	0
W8X28	28	8.24	8.06	0	0	6.54	0	0	0.285	0.465	0	0	0	0.859	0.9375	0	0	0	0	0	7.03	0	22.3	0	0	0	3470	942	98	27.2	24.3	3.45	21.7	10.1	6.63	1.62	0	0.537	313	0	12.4	9.43	5.52	13.4	0	0	0	0	W200X41.7	W200X41.7	0.409	5320	205	0	0	166	0	0	7.2	11.8	0	0	0	21.8	25	0	0	0	0	0	7.03	0	22.3	0	0	0	23900	19.9	40.8	445	398	87.6	9.01	166	109	41.2	0	223	83.8	0	8010	3.92	90.4	219	0	0	0	0
W8X24	24	7.08	7.93	0	0	6.5	0	0	0.245	0.4	0	0	0	0.794	0.875	0	0	0	0	0	8.12	0	25.9	0	0	0	3000	1650	82.7	23.1	20.9	3.42	18.3	8.57	5.63	1.61	0	0.346	259	0	12.2	7.94	4.71	11.3	0	0	0	0	W200X35.9	W200X35.9	0.35	4570	201	0	0	165	0	0	6.2	10.2	0	0	0	20.2	23	0	0	0	0	0	8.12	0	25.9	0	0	0	20700	34.6	34.4	379	342	86.9	7.61	140	92.2	40.8	0	144	69.6	0	7890	3.31	77.1	186	0	0	0	0
W8X21	21	6.16	8.28	0	0	5.27	0	0	0.25	0.4	0	0	0	0.7	0.875	0	0	0	0	0	6.59	0	27.5	0	0	0	2900	2060	75.3	20.4	18.2	3.49	9.77	5.69	3.71	1.26	0	0.282	152	0	10.4	5.47	3.96	10.1	0	0	0	0	W200X31.3	W200X31.3	0.306	3980	210	0	0	134	0	0	6.4	10.2	0	0	0	17.8	22	0	0	0	0	0	6.59	0	27.5	0	0	0	20000	43.6	31.3	334	298	88.8	4.07	93.2	60.8	32	0	117	40.8	0	6700	2.28	64.8	165	0	0	0	0
W8X18	18	5.26	8.14	0	0	5.25	0	0	0.23	0.33	0	0	0	0.63	0.8125	0	0	0	0	0	7.95	0	29.9	0	0	0	2510	3800	61.9	17	15.2	3.43	7.97	4.66	3.04	1.23	0	0.172	122	0	10.3	4.44	3.23	8.37	0	0	0	0	W200X26.6	W200X26.6	0.263	3400	207	0	0	133	0	0	5.8	8.4	0	0	0	16	20	0	0	0	0	0	7.95	0	29.9	0	0	0	17300	80.3	25.8	279	249	87.1	3.32	76.4	49.7	31.3	0	71.4	32.7	0	6610	1.85	53	137	0	0	0	0
W8X15	15	4.44	8.11	0	0	4.01	0	0	0.245	0.315	0	0	0	0.615	0.8125	0	0	0	0	0	6.37	0	28.1	0	0	0	2650	3590	48	13.6	11.8	3.29	3.41	2.67	1.7	0.876	0	0.137	51.8	0	7.82	2.47	2.31	6.64	0	0	0	0	W200X22.5	W200X22.5	0.219	2860	206	0	0	102	0	0	6.2	8	0	0	0	15.6	20	0	0	0	0	0	6.37	0	28.1	0	0	0	18100	76.7	20	222	194	83.5	1.42	43.7	27.8	22.3	0	56.8	13.9	0	5050	1.03	37.9	109	0	0	0	0
W8X13	13	3.84	7.99	0	0	4	0	0	0.23	0.255	0	0	0	0.555	0.75	0	0	0	0	0	7.84	0	29.9	0	0	0	2340	6170	39.6	11.4	9.91	3.21	2.73	2.15	1.37	0.843	0	0.0871	40.8	0	7.74	1.97	1.86	5.55	0	0	0	0	W200X19.3	W200X19.3	0.19	2480	203	0	0	102	0	0	5.8	6.5	0	0	0	14.1	18	0	0	0	0	0	7.84	0	29.9	0	0	0	16200	129	16.5	187	162	81.6	1.14	35.3	22.4	21.4	0	36.3	11	0	4990	0.821	30.5	91	0	0	0	0
W8X10	10	2.96	7.89	0	0	3.94	0	0	0.17	0.205	0	0	0	0.505	0.6875	0	0	0	0	0	9.61	0	40.5	0	0	39.3	1820	15800	30.8	8.87	7.81	3.22	2.09	1.66	1.06	0.841	0	0.0426	30.9	0	7.57	1.53	1.48	4.29	0	0	0	0	W200X15	W200X15	0.146	1910	200	0	0	100	0	0	4.3	5.2	0	0	0	12.8	17	0	0	0	0	0	9.61	0	40.5	0	0	271	12500	334	12.8	145	128	81.9	0.872	27.2	17.4	21.4	0	17.7	8.31	0	4880	0.636	24.3	70.3	0	0	0	0
W6X25	25	7.36	6.38	0	0	6.08	0	0	0.32	0.455	0	0	0	0.754	0.9375	0	0	0	0	0	6.68	0	15.2	0	0	0	4430	358	53.6	19	16.8	2.7	17.1	8.57	5.61	1.52	0	0.47	150	0	9.01	6.23	3.88	9.39	0	0	0	0	W150X37.1	W150X37.1	0.365	4750	162	0	0	154	0	0	8.1	11.6	0	0	0	19.2	23	0	0	0	0	0	6.68	0	15.2	0	0	0	30600	7.48	22.3	311	275	68.5	7.1	140	92	38.7	0	196	40.2	0	5810	2.59	63.6	154	0	0	0	0
W6X20	20	5.89	6.2	0	0	6.02	0	0	0.26	0.365	0	0	0	0.664	0.875	0	0	0	0	0	8.25	0	18.7	0	0	0	3600	805	41.5	15	13.4	2.66	13.3	6.72	4.41	1.5	0	0.246	113	0	8.78	4.82	3.07	7.38	0	0	0	0	W150X29.8	W150X29.8	0.292	3800	157	0	0	153	0	0	6.6	9.3	0	0	0	16.9	21	0	0	0	0	0	8.25	0	18.7	0	0	0	24800	16.8	17.3	245	220	67.4	5.53	110	72.3	38.1	0	103	30.4	0	5670	2.01	50.3	121	0	0	0	0
W6X15	15	4.45	5.99	0	0	5.99	0	0	0.23	0.26	0	0	0	0.559	0.75	0	0	0	0	0	11.5	0	21.2	0	0	0	2800	2270	29.3	10.8	9.77	2.56	9.32	4.75	3.11	1.45	0	0.105	76.5	0	8.58	3.34	2.15	5.32	0	0	0	0	W150X22.5	W150X22.5	0.219	2870	152	0	0	152	0	0	5.8	6.6	0	0	0	14.2	18	0	0	0	0	0	11.5	0	21.2	0	0	0	19300	47.4	12.2	178	160	65.1	3.88	77.9	51	36.8	0	43.8	20.5	0	5540	1.39	35.2	87.2	0	0	0	0
W6X16	16	4.74	6.28	0	0	4.03	0	0	0.26	0.405	0	0	0	0.655	0.875	0	0	0	0	0	4.98	0	19.1	0	0	0	4040	576	32.1	11.7	10.2	2.6	4.43	3.39	2.2	0.967	0	0.223	38.2	0	5.92	2.42	2.24	5.77	0	0	0	0	W150X24	W150X24	0.233	3060	160	0	0	102	0	0	6.6	10.3	0	0	0	16.6	22	0	0	0	0	0	4.98	0	19.1	0	0	0	27700	12.2	13.4	191	168	66.1	1.84	55.6	36	24.5	0	93	10.2	0	3820	1.01	36.7	94.5	0	0	0	0
W6X12	12	3.55	6.03	0	0	4	0	0	0.23	0.28	0	0	0	0.53	0.75	0	0	0	0	0	7.14	0	21.6	0	0	0	3100	1730	22.1	8.3	7.31	2.49	2.99	2.32	1.5	0.918	0	0.0903	24.7	0	5.75	1.61	1.52	4.08	0	0	0	0	W150X18	W150X18	0.175	2290	153	0	0	102	0	0	5.8	7.1	0	0	0	13.5	19	0	0	0	0	0	7.14	0	21.6	0	0	0	21300	36.5	9.18	136	120	63.3	1.25	38	24.5	23.3	0	37.6	6.67	0	3710	0.67	24.9	66.9	0	0	0	0
W6X9	9	2.68	5.9	0	0	3.94	0	0	0.17	0.215	0	0	0	0.465	0.6875	0	0	0	0	0	9.16	0	29.2	0	0	0	2370	4860	16.4	6.23	5.56	2.47	2.2	1.72	1.11	0.905	0	0.0405	17.8	0	5.6	1.19	1.15	3.04	0	0	0	0	W150X13.5	W150X13.5	0.131	1730	150	0	0	100	0	0	4.3	5.5	0	0	0	11.8	17	0	0	0	0	0	9.16	0	29.2	0	0	0	16300	103	6.83	102	91.1	62.9	0.914	28.1	18.3	23	0	16.8	4.76	0	3610	0.494	18.9	49.9	0	0	0	0
W6X8.5	8.5	2.51	5.83	0	0	3.94	0	0	0.17	0.194	0	0	0	0.444	0.6875	0	0	0	0	0	10.2	0	29.1	0	0	0	2270	6000	14.8	5.71	5.08	2.43	1.98	1.55	1.01	0.889	0	0.033	15.7	0	5.55	1.06	1.03	2.78	0	0	0	0	W150X13	W150X13	0.124	1620	148	0	0	100	0	0	4.3	4.9	0	0	0	11.3	17	0	0	0	0	0	10.2	0	29.1	0	0	0	15600	127	6.16	93.6	83.3	61.7	0.825	25.4	16.5	22.6	0	13.7	4.23	0	3580	0.442	16.9	45.6	0	0	0	0
W5X19	19	5.56	5.15	0	0	5.03	0	0	0.27	0.43	0	0	0	0.73	0.8125	0	0	0	0	0	5.85	0	13.7	0	0	0	5200	185	26.3	11.6	10.2	2.17	9.13	5.53	3.63	1.28	0	0.316	50.9	0	5.94	3.21	2.42	5.73	0	0	0	0	W130X28.1	W130X28.1	0.277	3590	131	0	0	128	0	0	6.9	10.9	0	0	0	18.5	20	0	0	0	0	0	5.85	0	13.7	0	0	0	35800	3.92	10.9	190	167	55.2	3.8	90.7	59.5	32.5	0	131	13.7	0	3830	1.34	39.6	93.8	0	0	0	0
W5X16	16	4.71	5.01	0	0	5	0	0	0.24	0.36	0	0	0	0.66	0.75	0	0	0	0	0	6.94	0	15.4	0	0	0	4450	342	21.4	9.63	8.55	2.13	7.51	4.58	3	1.26	0	0.192	40.6	0	5.81	2.62	1.99	4.74	0	0	0	0	W130X23.8	W130X23.8	0.233	3040	127	0	0	127	0	0	6.1	9.1	0	0	0	16.8	18	0	0	0	0	0	6.94	0	15.4	0	0	0	30700	7.17	8.91	158	140	54.2	3.13	75	49.2	32.1	0	80	10.9	0	3750	1.09	32.6	77.6	0	0	0	0
W4X13	13	3.83	4.16	0	0	4.06	0	0	0.28	0.345	0	0	0	0.595	0.75	0	0	0	0	0	5.88	0	10.6	0	0	0	5580	152	11.3	6.28	5.46	1.72	3.86	2.92	1.9	1	0	0.151	14	0	3.87	1.36	1.24	3.09	0	0	0	0	W100X19.3	W100X19.3	0.19	2470	106	0	0	103	0	0	7.1	8.8	0	0	0	15.1	19	0	0	0	0	0	5.88	0	10.6	0	0	0	38500	3.17	4.72	103	89.4	43.7	1.61	47.9	31.1	25.5	0	63	3.78	0	2500	0.564	20.4	50.7	0	0	0	0
M12X11.8	11.8	3.47	12	0	0	3.07	0	0	0.177	0.225	0	0	0	0.5625	0.5625	0	0	0	0	0	6.81	0	62.5	0	0	16.5	1390	63700	72.2	14.3	12	4.56	1.09	1.15	0.709	0.559	0	0.05	37.8	0	9.02	1.56	1.91	7.01	0	0	0	0	M310X17.6	M310X17.6	0.172	2240	305	0	0	77.9	0	0	4.5	5.7	0	0	0	14	14	0	0	0	0	0	6.81	0	62.5	0	0	114	9560	1350	30	234	197	116	0.452	18.9	11.6	14.2	0	20.8	10.1	0	5820	0.647	31.3	115	0	0	0	0
M12X10.8	10.8	3.18	12	0	0	3.07	0	0	0.16	0.21	0	0	0	0.5625	0.5625	0	0	0	0	0	7.3	0	69.2	0	0	13.4	1280	88000	66.7	13.2	11.1	4.58	1.01	1.07	0.661	0.564	0	0.0393	34.9	0	9.01	1.45	1.79	6.45	0	0	0	0	M310X16.1	M310X16.1	0.158	2050	304	0	0	77.9	0	0	4.1	5.3	0	0	0	14	14	0	0	0	0	0	7.3	0	69.2	0	0	92.8	8720	1890	27.8	216	183	116	0.422	17.5	10.8	14.3	0	16.3	9.41	0	5810	0.604	29.4	106	0	0	0	0
M12X10	10	2.95	12	0	0	3.25	0	0	0.149	0.18	0	0	0	0.5	0.5	0	0	0	0	0	9.03	0	74.7	0	0	11.5	1140	138000	61.7	12.2	10.3	4.57	1.03	1.02	0.636	0.592	0	0.0292	35.8	0	9.58	1.4	1.65	5.96	0	0	0	0	M310X14.9	M310X14.9	0.146	1900	304	0	0	82.6	0	0	3.8	4.6	0	0	0	12	12	0	0	0	0	0	9.03	0	74.7	0	0	79.6	7830	2940	25.7	200	169	116	0.43	16.7	10.4	15	0	12.1	9.64	0	6180	0.583	27	97.7	0	0	0	0
M10X9	9	2.65	10	0	0	2.69	0	0	0.157	0.206	0	0	0	0.5625	0.5625	0	0	0	0	0	6.53	0	58.4	0	0	18.9	1480	47100	39	9.22	7.79	3.83	0.672	0.809	0.5	0.503	0	0.0314	16.1	0	6.59	0.912	1.28	4.52	0	0	0	0	M250X13.4	M250X13.4	0.131	1710	254	0	0	68.3	0	0	4	5.2	0	0	0	14	14	0	0	0	0	0	6.53	0	58.4	0	0	130	10200	991	16.2	151	128	97.4	0.28	13.3	8.19	12.8	0	13.1	4.33	0	4250	0.38	20.9	74	0	0	0	0
M10X8	8	2.37	9.95	0	0	2.69	0	0	0.141	0.182	0	0	0	0.5625	0.5625	0	0	0	0	0	7.39	0	65	0	0	15.2	1330	73200	34.6	8.2	6.95	3.82	0.593	0.711	0.441	0.5	0	0.0224	14.1	0	6.57	0.804	1.13	4.01	0	0	0	0	M250X11.9	M250X11.9	0.117	1530	253	0	0	68.3	0	0	3.6	4.6	0	0	0	13	13	0	0	0	0	0	7.39	0	65	0	0	105	9150	1540	14.4	134	114	97	0.247	11.6	7.23	12.7	0	9.34	3.8	0	4240	0.335	18.6	65.7	0	0	0	0
M10X7.5	7.5	2.22	9.99	0	0	2.69	0	0	0.13	0.173	0	0	0	0.4375	0.4375	0	0	0	0	0	7.77	0	71	0	0	12.8	1240	95700	33	7.77	6.6	3.85	0.562	0.67	0.418	0.503	0	0.0187	13.5	0	6.6	0.767	1.09	3.79	0	0	0	0	M250X11.2	M250X11.2	0.109	1430	254	0	0	68.3	0	0	3.3	4.4	0	0	0	11	11	0	0	0	0	0	7.77	0	71	0	0	88.2	8530	2010	13.7	127	108	97.9	0.234	11	6.86	12.8	0	7.79	3.64	0	4260	0.319	17.8	62.2	0	0	0	0
M8X6.5	6.5	1.92	8	0	0	2.28	0	0	0.135	0.189	0	0	0	0.5625	0.5625	0	0	0	0	0	6.03	0	53.8	0	0	22.2	1630	30800	18.5	5.43	4.63	3.11	0.376	0.529	0.329	0.443	0	0.0184	5.74	0	4.45	0.48	0.792	2.66	0	0	0	0	M200X9.7	M200X9.7	0.0949	1240	203	0	0	57.9	0	0	3.4	4.8	0	0	0	14	14	0	0	0	0	0	6.03	0	53.8	0	0	153	11200	651	7.71	89	75.9	78.9	0.156	8.68	5.4	11.2	0	7.66	1.54	0	2870	0.2	13	43.7	0	0	0	0
M8X6.2	6.2	1.82	8	0	0	2.28	0	0	0.129	0.177	0	0	0	0.4375	0.4375	0	0	0	0	0	6.44	0	56.5	0	0	20.2	1540	38600	17.6	5.15	4.39	3.1	0.352	0.495	0.308	0.439	0	0.0156	5.39	0	4.46	0.45	0.745	2.52	0	0	0	0	M200X9.2	M200X9.2	0.0905	1180	203	0	0	57.9	0	0	3.3	4.5	0	0	0	10	10	0	0	0	0	0	6.44	0	56.5	0	0	139	10600	810	7.31	84.4	71.9	78.9	0.146	8.11	5.05	11.2	0	6.5	1.44	0	2880	0.187	12.2	41.3	0	0	0	0
M6X4.4	4.4	1.29	6	0	0	1.84	0	0	0.114	0.171	0	0	0	0.375	0.375	0	0	0	0	0	5.39	0	47	0	0	29.1	1880	16100	7.23	2.8	2.41	2.36	0.18	0.311	0.195	0.372	0	0.0099	1.53	0	2.69	0.212	0.431	1.38	0	0	0	0	M150X6.6	M150X6.6	0.0642	835	152	0	0	46.8	0	0	2.9	4.3	0	0	0	9	9	0	0	0	0	0	5.39	0	47	0	0	201	13000	338	3.01	46	39.5	60	0.0747	5.09	3.19	9.46	0	4.12	0.409	0	1730	0.0882	7.06	22.5	0	0	0	0
M6X3.7	3.7	1.09	5.92	0	0	2	0	0	0.098	0.129	0	0	0	0.3125	0.3125	0	0	0	0	0	7.75	0	54.7	0	0	21.5	1510	38500	5.97	2.33	2.01	2.34	0.173	0.273	0.173	0.398	0	0.0053	1.45	0	2.9	0.187	0.355	1.14	0	0	0	0	M150X5.5	M150X5.5	0.054	703	150	0	0	50.8	0	0	2.5	3.3	0	0	0	8	8	0	0	0	0	0	7.75	0	54.7	0	0	148	10400	811	2.48	38.3	33	59.4	0.0718	4.48	2.83	10.1	0	2.21	0.389	0	1870	0.0778	5.82	18.7	0	0	0	0
M5X18.9	18.9	5.55	5	0	0	5	0	0	0.316	0.416	0	0	0	0.8125	0.8125	0	0	0	0	0	6.01	0	11.2	0	0	0	5710	134	24.1	11	9.63	2.08	7.86	5.02	3.14	1.19	0	0.34	41.3	0	5.73	2.98	2.28	5.53	0	0	0	0	M130X28.1	M130X28.1	0.276	3580	127	0	0	127	0	0	8	10.6	0	0	0	22	22	0	0	0	0	0	5.99	0	11.2	0	0	0	39400	2.82	10	180	157	52.9	3.28	82.2	51.7	30.3	0	142	11.1	0	3700	1.24	37.4	90.6	0	0	0	0
M4X6	6	1.75	3.8	0	0	3.8	0	0	0.13	0.16	0	0	0	0.5	0.5	0	0	0	0	0	11.9	0	22	0	0	0	2900	1920	4.72	2.74	2.48	1.64	1.47	1.18	0.771	0.915	0	0.0184	4.87	0	3.46	0.526	0.534	1.3	0	0	0	0	M100X8.9	M100X8.9	0.0876	1130	96.5	0	0	96.5	0	0	3.3	4.1	0	0	0	13	13	0	0	0	0	0	11.9	0	22	0	0	0	20000	40.3	1.96	45	40.7	41.7	0.61	19.4	12.6	23.2	0	7.67	1.3	0	2230	0.219	8.76	21.4	0	0	0	0
S24X121	121	35.5	24.5	0	0	8.05	0	0	0.8	1.09	0	0	0	2	2	0	0	0	0	0	3.69	0	25.9	0	0	0	3310	1770	3160	306	258	9.43	83	36.3	20.6	1.53	0	12.8	11400	0	47.1	103	46.2	153	0	0	0	0	S610X180	S610X180	1.77	22900	622	0	0	204	0	0	20.3	27.7	0	0	0	50	50	0	0	0	0	0	3.69	0	25.9	0	0	0	22900	36.9	1310	5020	4220	239	34.6	594	338	38.8	0	5350	3060	0	30400	43	758	2500	0	0	0	0
S24X106	106	31.1	24.5	0	0	7.87	0	0	0.62	1.09	0	0	0	2	2	0	0	0	0	0	3.61	0	33.4	0	0	57.8	2960	2470	2940	279	240	9.71	76.8	33.4	19.5	1.57	0	10.1	10500	0	46.1	98.8	46.2	139	0	0	0	0	S610X158	S610X158	1.55	20100	622	0	0	200	0	0	15.7	27.7	0	0	0	50	50	0	0	0	0	0	3.61	0	33.4	0	0	398	20400	51.7	1220	4580	3930	247	32	547	320	39.9	0	4210	2830	0	29700	41.1	758	2280	0	0	0	0
S24X100	100	29.3	24	0	0	7.25	0	0	0.745	0.87	0	0	0	1.75	1.75	0	0	0	0	0	4.16	0	27.8	0	0	0	3000	2930	2380	239	199	9.01	47.4	24	13.1	1.27	0	7.59	6340	0	41.9	66	32.7	119	0	0	0	0	S610X149	S610X149	1.46	18900	610	0	0	184	0	0	18.9	22.1	0	0	0	44	44	0	0	0	0	0	4.16	0	27.8	0	0	0	20800	61.3	992	3920	3250	229	19.7	393	215	32.3	0	3160	1700	0	27000	27.5	536	1950	0	0	0	0
S24X90	90	26.5	24	0	0	7.13	0	0	0.625	0.87	0	0	0	1.75	1.75	0	0	0	0	0	4.09	0	33.1	0	0	58.7	2710	4070	2250	222	187	9.21	44.7	22.4	12.5	1.3	0	6.05	5980	0	41.2	63.8	32.7	110	0	0	0	0	S610X134	S610X134	1.31	17100	610	0	0	181	0	0	15.9	22.1	0	0	0	44	44	0	0	0	0	0	4.09	0	33.1	0	0	405	18700	86	935	3640	3070	234	18.6	366	205	33	0	2520	1600	0	26600	26.6	536	1810	0	0	0	0
S24X80	80	23.5	24	0	0	7	0	0	0.5	0.87	0	0	0	1.75	1.75	0	0	0	0	0	4.02	0	41.4	0	0	37.6	2450	5460	2100	204	175	9.47	42	20.8	12	1.34	0	4.89	5620	0	40.5	61.6	32.7	101	0	0	0	0	S610X119	S610X119	1.17	15100	610	0	0	178	0	0	12.7	22.1	0	0	0	44	44	0	0	0	0	0	4.02	0	41.4	0	0	259	16800	116	875	3350	2870	240	17.5	342	197	34	0	2030	1510	0	26100	25.7	536	1660	0	0	0	0
S20X96	96	28.2	20.3	0	0	7.2	0	0	0.8	0.92	0	0	0	1.75	1.75	0	0	0	0	0	3.91	0	21.1	0	0	0	3730	1160	1670	198	165	7.71	49.9	24.9	13.9	1.33	0	8.4	4690	0	34.9	57.8	28.5	98.3	0	0	0	0	S510X143	S510X143	1.4	18200	516	0	0	183	0	0	20.3	23.4	0	0	0	45	45	0	0	0	0	0	3.91	0	21.1	0	0	0	25800	24.2	696	3240	2700	196	20.8	409	227	33.8	0	3500	1260	0	22500	24	467	1610	0	0	0	0
S20X86	86	25.3	20.3	0	0	7.06	0	0	0.66	0.92	0	0	0	1.75	1.75	0	0	0	0	0	3.84	0	25.6	0	0	0	3350	1630	1570	183	155	7.89	46.6	23.1	13.2	1.36	0	6.65	4380	0	34.2	55.5	28.5	91.1	0	0	0	0	S510X128	S510X128	1.26	16300	516	0	0	179	0	0	16.8	23.4	0	0	0	45	45	0	0	0	0	0	3.84	0	25.6	0	0	0	23100	34.2	655	3000	2540	200	19.4	379	216	34.4	0	2770	1180	0	22100	23.1	467	1490	0	0	0	0
S20X75	75	22	20	0	0	6.39	0	0	0.635	0.795	0	0	0	1.625	1.625	0	0	0	0	0	4.02	0	26.6	0	0	0	3140	2290	1280	152	128	7.62	29.5	16.7	9.25	1.16	0	4.59	2720	0	30.7	38.9	21.9	75.6	0	0	0	0	S510X112	S510X112	1.09	14200	508	0	0	162	0	0	16.1	20.2	0	0	0	41	41	0	0	0	0	0	4.02	0	26.6	0	0	0	21800	47.8	531	2500	2090	193	12.3	274	152	29.4	0	1910	732	0	19800	16.2	360	1240	0	0	0	0
S20X66	66	19.4	20	0	0	6.26	0	0	0.505	0.795	0	0	0	1.625	1.625	0	0	0	0	0	3.93	0	33.5	0	0	57.4	2800	3250	1190	139	119	7.83	27.5	15.4	8.78	1.19	0	3.58	2540	0	30	37.3	21.9	69.1	0	0	0	0	S510X98.2	S510X98.2	0.963	12500	508	0	0	159	0	0	12.8	20.2	0	0	0	41	41	0	0	0	0	0	3.93	0	33.5	0	0	396	19300	68.4	495	2280	1950	199	11.4	253	144	30.2	0	1490	678	0	19400	15.5	360	1130	0	0	0	0
S18X70	70	20.5	18	0	0	6.25	0	0	0.711	0.691	0	0	0	1.5	1.5	0	0	0	0	0	4.52	0	21.5	0	0	0	3560	1510	923	124	103	6.7	24	14.3	7.69	1.08	0	4.1	1800	0	27	29.2	16.6	61.9	0	0	0	0	S460X104	S460X104	1.02	13300	457	0	0	159	0	0	18.1	17.6	0	0	0	37	37	0	0	0	0	0	4.52	0	21.5	0	0	0	24800	31.3	384	2040	1680	170	10	235	126	27.5	0	1710	483	0	17500	12.2	271	1010	0	0	0	0
S18X54.7	54.7	16	18	0	0	6	0	0	0.461	0.691	0	0	0	1.5	1.5	0	0	0	0	0	4.34	0	33.2	0	0	58.4	2750	3480	801	104	89	7.07	20.7	12.1	6.91	1.14	0	2.33	1550	0	26	26.9	16.6	51.8	0	0	0	0	S460X81.4	S460X81.4	0.798	10400	457	0	0	152	0	0	11.7	17.6	0	0	0	37	37	0	0	0	0	0	4.34	0	33.2	0	0	403	19000	73.5	334	1710	1460	180	8.63	199	113	28.9	0	970	417	0	16800	11.2	271	849	0	0	0	0
S15X50	50	14.7	15	0	0	5.64	0	0	0.55	0.622	0	0	0	1.375	1.375	0	0	0	0	0	4.53	0	22.7	0	0	0	3450	1530	485	77	64.7	5.75	15.6	9.99	5.53	1.03	0	2.12	806	0	20.3	17.8	11.4	38.2	0	0	0	0	S380X74	S380X74	0.73	9470	381	0	0	143	0	0	14	15.8	0	0	0	34	34	0	0	0	0	0	4.53	0	22.7	0	0	0	23800	32.5	202	1260	1060	146	6.49	164	90.5	26.2	0	880	216	0	13100	7.4	186	626	0	0	0	0
S15X42.9	42.9	12.6	15	0	0	5.5	0	0	0.411	0.622	0	0	0	1.375	1.375	0	0	0	0	0	4.42	0	30.4	0	0	0	2970	2450	446	69.2	59.4	5.95	14.3	9.08	5.19	1.06	0	1.54	739	0	19.8	16.9	11.4	34.3	0	0	0	0	S380X64	S380X64	0.626	8130	381	0	0	140	0	0	10.4	15.8	0	0	0	34	34	0	0	0	0	0	4.42	0	30.4	0	0	0	20400	51.8	186	1130	974	151	5.94	149	85	27	0	640	198	0	12800	7.04	186	562	0	0	0	0
S12X50	50	14.6	12	0	0	5.48	0	0	0.687	0.659	0	0	0	1.4375	1.4375	0	0	0	0	0	4.16	0	13.7	0	0	0	5030	342	303	60.9	50.6	4.55	15.6	10.3	5.69	1.03	0	2.77	502	0	15.5	14	8.95	30.3	0	0	0	0	S310X74	S310X74	0.73	9450	305	0	0	139	0	0	17.4	16.7	0	0	0	35	35	0	0	0	0	0	4.16	0	13.7	0	0	0	34700	7.24	126	998	829	116	6.48	169	93.2	26.2	0	1150	134	0	10000	5.83	147	496	0	0	0	0
S12X40.8	40.8	11.9	12	0	0	5.25	0	0	0.462	0.659	0	0	0	1.4375	1.4375	0	0	0	0	0	3.98	0	20.6	0	0	0	3980	730	270	52.7	45.1	4.76	13.5	8.86	5.13	1.06	0	1.69	434	0	14.9	12.9	8.95	26.2	0	0	0	0	S310X60.7	S310X60.7	0.595	7690	305	0	0	133	0	0	11.7	16.7	0	0	0	35	35	0	0	0	0	0	3.98	0	20.6	0	0	0	27500	15.3	113	863	739	121	5.61	145	84.1	27	0	705	116	0	9610	5.36	147	430	0	0	0	0
S12X35	35	10.2	12	0	0	5.08	0	0	0.428	0.544	0	0	0	1.1875	1.1875	0	0	0	0	0	4.67	0	23.1	0	0	0	3440	1380	228	44.6	38.1	4.72	9.84	6.8	3.88	0.98	0	1.05	323	0	14.5	10	7.24	22.2	0	0	0	0	S310X52	S310X52	0.511	6610	305	0	0	129	0	0	10.9	13.8	0	0	0	30	30	0	0	0	0	0	4.67	0	23.1	0	0	0	23800	28.7	95	731	624	120	4.1	111	63.5	24.9	0	439	86.8	0	9380	4.18	119	364	0	0	0	0
S12X31.8	31.8	9.31	12	0	0	5	0	0	0.35	0.544	0	0	0	1.1875	1.1875	0	0	0	0	0	4.6	0	28.3	0	0	0	3160	1780	217	41.8	36.2	4.83	9.33	6.44	3.73	1	0	0.878	306	0	14.3	9.74	7.24	20.8	0	0	0	0	S310X47.3	S310X47.3	0.464	6010	305	0	0	127	0	0	8.9	13.8	0	0	0	30	30	0	0	0	0	0	4.6	0	28.3	0	0	0	21800	37.3	90.4	685	593	123	3.88	105	61.1	25.4	0	366	82.1	0	9240	4.05	119	341	0	0	0	0
S10X35	35	10.3	10	0	0	4.94	0	0	0.594	0.491	0	0	0	1.125	1.125	0	0	0	0	0	5.03	0	13.4	0	0	0	4960	374	147	35.4	29.4	3.78	8.3	6.19	3.36	0.899	0	1.29	188	0	11.8	7.13	5.08	17.6	0	0	0	0	S250X52	S250X52	0.511	6630	254	0	0	126	0	0	15.1	12.5	0	0	0	27	27	0	0	0	0	0	5.03	0	13.4	0	0	0	34300	7.82	61.1	580	481	96	3.45	101	55	22.8	0	538	50.3	0	7580	2.97	83.2	288	0	0	0	0
S10X25.4	25.4	7.45	10	0	0	4.66	0	0	0.311	0.491	0	0	0	1.125	1.125	0	0	0	0	0	4.75	0	25.6	0	0	0	3450	1200	123	28.3	24.6	4.07	6.73	4.99	2.89	0.95	0	0.603	152	0	11.1	6.34	5.08	14	0	0	0	0	S250X37.8	S250X37.8	0.371	4810	254	0	0	118	0	0	7.9	12.5	0	0	0	27	27	0	0	0	0	0	4.75	0	25.6	0	0	0	23700	25.4	51.3	464	404	103	2.8	81.8	47.3	24.1	0	251	40.8	0	7150	2.64	83.2	230	0	0	0	0
S8X23	23	6.76	8	0	0	4.17	0	0	0.441	0.425	0	0	0	1	1	0	0	0	0	0	4.91	0	14.1	0	0	0	4770	397	64.7	19.2	16.2	3.09	4.27	3.67	2.05	0.795	0	0.55	61.3	0	7.9	3.5	3	9.53	0	0	0	0	S200X34	S200X34	0.336	4360	203	0	0	106	0	0	11.2	10.8	0	0	0	24	24	0	0	0	0	0	4.91	0	14.1	0	0	0	32900	8.32	26.9	315	265	78.6	1.78	60.2	33.5	20.2	0	229	16.5	0	5100	1.46	49.2	156	0	0	0	0
S8X18.4	18.4	5.4	8	0	0	4	0	0	0.271	0.425	0	0	0	1	1	0	0	0	0	0	4.71	0	22.9	0	0	0	3740	845	57.5	16.5	14.4	3.26	3.69	3.18	1.84	0.827	0	0.335	52.9	0	7.58	3.22	3	8.17	0	0	0	0	S200X27.4	S200X27.4	0.269	3480	203	0	0	102	0	0	6.9	10.8	0	0	0	24	24	0	0	0	0	0	4.71	0	22.9	0	0	0	25900	17.5	23.9	270	235	82.9	1.53	52.1	30.2	21	0	140	14.2	0	4890	1.34	49.2	134	0	0	0	0
S6X17.25	17.25	5.06	6	0	0	3.57	0	0	0.465	0.359	0	0	0	0.8125	0.8125	0	0	0	0	0	4.97	0	9.67	0	0	0	6280	141	26.2	10.5	8.74	2.28	2.29	2.35	1.28	0.673	0	0.371	18.2	0	5.03	1.61	1.57	5.23	0	0	0	0	S150X25.7	S150X25.7	0.252	3260	152	0	0	90.6	0	0	11.8	9.1	0	0	0	20	20	0	0	0	0	0	4.97	0	9.67	0	0	0	43400	2.93	10.9	173	143	57.8	0.953	38.5	21	17.1	0	155	4.89	0	3240	0.67	25.7	85.7	0	0	0	0
S6X12.5	12.5	3.66	6	0	0	3.33	0	0	0.232	0.359	0	0	0	0.8125	0.8125	0	0	0	0	0	4.64	0	19.4	0	0	0	4260	490	22	8.45	7.34	2.45	1.8	1.86	1.08	0.702	0	0.167	14.3	0	4.7	1.41	1.57	4.18	0	0	0	0	S150X18.6	S150X18.6	0.182	2360	152	0	0	84.6	0	0	5.9	9.1	0	0	0	20	20	0	0	0	0	0	4.64	0	19.4	0	0	0	29400	10.3	9.17	138	120	62.3	0.75	30.5	17.7	17.8	0	69.3	3.85	0	3030	0.585	25.7	68.5	0	0	0	0
S5X10	10	2.93	5	0	0	3	0	0	0.214	0.326	0	0	0	0.75	0.75	0	0	0	0	0	4.61	0	16.8	0	0	0	4720	322	12.3	5.66	4.9	2.05	1.19	1.37	0.795	0.638	0	0.114	6.5	0	3.51	0.859	1.06	2.79	0	0	0	0	S130X15	S130X15	0.146	1890	127	0	0	76.3	0	0	5.4	8.3	0	0	0	19	19	0	0	0	0	0	4.61	0	16.8	0	0	0	32500	6.78	5.1	92.7	80.4	52	0.497	22.5	13	16.2	0	47.5	1.75	0	2260	0.358	17.4	45.8	0	0	0	0
S4X9.5	9.5	2.79	4	0	0	2.8	0	0	0.326	0.293	0	0	0	0.75	0.75	0	0	0	0	0	4.77	0	8.33	0	0	0	6850	86.9	6.76	4.04	3.38	1.56	0.887	1.13	0.635	0.564	0	0.12	3.05	0	2.59	0.531	0.671	1.99	0	0	0	0	S100X14.1	S100X14.1	0.139	1800	102	0	0	71	0	0	8.3	7.4	0	0	0	18	18	0	0	0	0	0	4.77	0	8.33	0	0	0	47300	1.82	2.81	66.1	55.4	39.5	0.369	18.5	10.4	14.3	0	50.1	0.818	0	1670	0.221	11	32.7	0	0	0	0
S4X7.7	7.7	2.26	4	0	0	2.66	0	0	0.193	0.293	0	0	0	0.75	0.75	0	0	0	0	0	4.54	0	14.1	0	0	0	5370	188	6.05	3.5	3.03	1.64	0.748	0.97	0.562	0.576	0	0.0732	2.57	0	2.47	0.481	0.671	1.73	0	0	0	0	S100X11.5	S100X11.5	0.112	1460	102	0	0	67.6	0	0	4.9	7.4	0	0	0	18	18	0	0	0	0	0	4.54	0	14.1	0	0	0	37100	3.93	2.52	57.4	49.6	41.6	0.312	15.9	9.21	14.6	0	30.5	0.692	0	1590	0.2	11	28.3	0	0	0	0
S3X7.5	7.5	2.2	3	0	0	2.51	0	0	0.349	0.26	0	0	0	0.625	0.625	0	0	0	0	0	4.82	0	5.38	0	0	0	9160	28.1	2.91	2.35	1.94	1.15	0.578	0.821	0.461	0.513	0	0.0896	1.08	0	1.72	0.28	0.385	1.16	0	0	0	0	S75X11.2	S75X11.2	0.109	1420	76.2	0	0	63.7	0	0	8.9	6.6	0	0	0	16	16	0	0	0	0	0	4.83	0	5.38	0	0	0	63200	0.591	1.21	38.5	31.8	29.2	0.241	13.5	7.55	13	0	37.3	0.292	0	1110	0.117	6.3	19	0	0	0	0
S3X5.7	5.7	1.66	3	0	0	2.33	0	0	0.17	0.26	0	0	0	0.625	0.625	0	0	0	0	0	4.48	0	11	0	0	0	6430	89	2.5	1.94	1.67	1.23	0.447	0.656	0.383	0.518	0	0.0433	0.839	0	1.6	0.242	0.385	0.961	0	0	0	0	S75X8.5	S75X8.5	0.0832	1070	76.2	0	0	59.2	0	0	4.3	6.6	0	0	0	16	16	0	0	0	0	0	4.48	0	11	0	0	0	44200	1.88	1.04	31.9	27.4	31.2	0.186	10.7	6.28	13.2	0	18	0.225	0	1030	0.101	6.3	15.7	0	0	0	0
HP14X117	117	34.4	14.2	0	0	14.9	0	0	0.805	0.805	0	0	0	1.5	1.5	0	0	0	0	0	9.25	0	14.2	0	0	0	3870	659	1220	194	172	5.96	443	91.4	59.5	3.59	0	8.02	19900	0	49.9	149	38	96.3	0	0	0	0	HP360X174	HP360X174	1.71	22200	361	0	0	378	0	0	20.4	20.4	0	0	0	38	38	0	0	0	0	0	9.25	0	14.2	0	0	0	26700	13.9	509	3190	2820	151	184	1500	976	91.1	0	3340	5330	0	32200	62.2	622	1580	0	0	0	0
HP14X102	102	30	14	0	0	14.8	0	0	0.705	0.705	0	0	0	1.375	1.375	0	0	0	0	0	10.5	0	16.2	0	0	0	3390	1090	1050	169	150	5.92	380	78.8	51.4	3.56	0	5.39	16800	0	49.2	128	33	83.3	0	0	0	0	HP360X152	HP360X152	1.49	19400	356	0	0	376	0	0	17.9	17.9	0	0	0	35	35	0	0	0	0	0	10.5	0	16.2	0	0	0	23400	22.9	438	2760	2460	150	158	1290	843	90.4	0	2250	4510	0	31700	53.3	541	1370	0	0	0	0
HP14X89	89	26.1	13.8	0	0	14.7	0	0	0.615	0.615	0	0	0	1.3125	1.3125	0	0	0	0	0	11.9	0	18.5	0	0	0	2960	1850	904	146	131	5.88	326	67.7	44.3	3.53	0	3.59	14200	0	48.5	110	28.6	71.9	0	0	0	0	HP360X132	HP360X132	1.3	16900	351	0	0	373	0	0	15.6	15.6	0	0	0	33	33	0	0	0	0	0	11.9	0	18.5	0	0	0	20500	38.5	376	2390	2140	149	136	1110	726	89.7	0	1500	3830	0	31300	45.7	469	1180	0	0	0	0
HP14X73	73	21.4	13.6	0	0	14.6	0	0	0.505	0.505	0	0	0	1.1875	1.1875	0	0	0	0	0	14.4	0	22.6	0	0	0	2450	3880	729	118	107	5.84	261	54.6	35.8	3.49	0	2.01	11200	0	47.8	88	23.3	58.3	0	0	0	0	HP360X108	HP360X108	1.07	13800	346	0	0	370	0	0	12.8	12.8	0	0	0	30	30	0	0	0	0	0	14.4	0	22.6	0	0	0	17000	81.3	303	1940	1750	148	109	895	587	88.8	0	837	3020	0	30800	36.6	382	955	0	0	0	0
HP12X84	84	24.6	12.3	0	0	12.3	0	0	0.685	0.685	0	0	0	1.375	1.375	0	0	0	0	0	8.97	0	14.2	0	0	0	3860	670	650	120	106	5.14	213	53.2	34.6	2.94	0	4.24	7160	0	35.6	75	23.1	59	0	0	0	0	HP310X125	HP310X125	1.23	15900	312	0	0	312	0	0	17.4	17.4	0	0	0	35	35	0	0	0	0	0	8.97	0	14.2	0	0	0	26800	13.9	270	1960	1730	130	88.5	872	567	74.6	0	1770	1920	0	23000	31.2	378	967	0	0	0	0
HP12X74	74	21.8	12.1	0	0	12.2	0	0	0.605	0.61	0	0	0	1.3125	1.3125	0	0	0	0	0	10	0	16.1	0	0	0	3440	1050	569	105	93.8	5.11	186	46.6	30.4	2.92	0	2.98	6170	0	35.2	65.5	20.4	51.9	0	0	0	0	HP310X110	HP310X110	1.08	14100	308	0	0	310	0	0	15.4	15.4	0	0	0	33	33	0	0	0	0	0	10	0	16.1	0	0	0	23700	22.1	237	1730	1540	130	77.2	764	498	74.1	0	1240	1650	0	22700	27.3	334	851	0	0	0	0
HP12X63	63	18.4	11.9	0	0	12.1	0	0	0.515	0.515	0	0	0	1.25	1.25	0	0	0	0	0	11.8	0	18.9	0	0	0	2940	1940	472	88.3	79.1	5.06	153	38.7	25.3	2.88	0	1.83	4990	0	34.6	54.1	17.1	43.3	0	0	0	0	HP310X93	HP310X93	0.919	11900	303	0	0	308	0	0	13.1	13.1	0	0	0	30	30	0	0	0	0	0	11.8	0	18.9	0	0	0	20200	41.1	197	1450	1300	129	63.8	634	414	73.3	0	761	1340	0	22300	22.5	280	710	0	0	0	0
HP12X53	53	15.5	11.8	0	0	12	0	0	0.435	0.435	0	0	0	1.125	1.125	0	0	0	0	0	13.8	0	22.3	0	0	0	2500	3640	393	74	66.7	5.03	127	32.2	21.1	2.86	0	1.12	4090	0	34.2	44.7	14.3	36.2	0	0	0	0	HP310X79	HP310X79	0.773	10000	299	0	0	306	0	0	11	11	0	0	0	28	28	0	0	0	0	0	13.8	0	22.3	0	0	0	17300	76.5	164	1210	1090	128	52.8	527	345	72.6	0	466	1100	0	22000	18.6	235	593	0	0	0	0
HP10X57	57	16.8	9.99	0	0	10.2	0	0	0.565	0.565	0	0	0	1.25	1.25	0	0	0	0	0	9.05	0	13.9	0	0	0	3920	631	294	66.5	58.8	4.18	101	30.3	19.7	2.45	0	1.97	2240	0	24.1	34.8	12.9	32.8	0	0	0	0	HP250X85	HP250X85	0.832	10800	254	0	0	260	0	0	14.4	14.4	0	0	0	32	32	0	0	0	0	0	9.05	0	13.9	0	0	0	27000	13.3	122	1090	963	106	42	497	323	62.3	0	820	602	0	15500	14.5	211	537	0	0	0	0
HP10X42	42	12.4	9.7	0	0	10.1	0	0	0.415	0.42	0	0	0	1.125	1.125	0	0	0	0	0	12	0	18.9	0	0	0	2930	1960	210	48.3	43.4	4.13	71.7	21.8	14.2	2.41	0	0.813	1540	0	23.4	24.7	9.41	23.7	0	0	0	0	HP250X62	HP250X62	0.613	7970	246	0	0	256	0	0	10.5	10.5	0	0	0	28	28	0	0	0	0	0	12	0	18.9	0	0	0	20200	41.3	87.6	792	711	105	29.8	357	233	61.2	0	338	414	0	15100	10.3	154	388	0	0	0	0
HP8X36	36	10.6	8.02	0	0	8.15	0	0	0.445	0.445	0	0	0	1.125	1.125	0	0	0	0	0	9.16	0	14.2	0	0	0	3840	685	119	33.6	29.8	3.36	40.3	15.2	9.88	1.95	0	0.77	578	0	15.4	14	6.5	16.6	0	0	0	0	HP200X53	HP200X53	0.525	6820	204	0	0	207	0	0	11.3	11.3	0	0	0	29	29	0	0	0	0	0	9.16	0	14.2	0	0	0	26500	14.3	49.7	551	488	85.4	16.8	249	162	49.6	0	321	155	0	9960	5.83	106	272	0	0	0	0
C15X50	50	14.7	15	0	0	3.72	0	0	0.716	0.65	0	0	0	1.4375	1.4375	0.799	0	0.583	0.49	0	0	0	0	0	0	0	4640	589	404	68.5	53.8	5.24	11	8.14	3.77	0.865	0	2.65	492	0	0	0	0	0	5.49	0.937	0	0	C380X74	C380X74	0.73	9480	381	0	0	94.4	0	0	18.2	16.5	0	0	0	36	36	20.3	0	14.8	12.4	0	0	0	0	0	0	0	32000	12.5	168	1120	882	133	4.57	133	61.7	22	0	1100	132	0	0	0	0	0	139	0.937	0	0
C15X40	40	11.8	15	0	0	3.52	0	0	0.52	0.65	0	0	0	1.4375	1.4375	0.778	0	0.767	0.392	0	0	0	0	0	0	0	3560	1460	348	57.5	46.5	5.45	9.17	6.84	3.34	0.883	0	1.45	410	0	0	0	0	0	5.71	0.927	0	0	C380X60	C380X60	0.584	7580	381	0	0	89.4	0	0	13.2	16.5	0	0	0	36	36	19.8	0	19.5	9.95	0	0	0	0	0	0	0	24500	30.8	145	942	761	138	3.82	112	54.8	22.4	0	603	110	0	0	0	0	0	146	0.927	0	0
C15X33.9	33.9	9.95	15	0	0	3.4	0	0	0.4	0.65	0	0	0	1.4375	1.4375	0.788	0	0.896	0.332	0	0	0	0	0	0	0	3020	2450	315	50.8	42	5.62	8.07	6.19	3.09	0.901	0	1.01	358	0	0	0	0	0	5.94	0.92	0	0	C380X50.4	C380X50.4	0.495	6420	381	0	0	86.4	0	0	10.2	16.5	0	0	0	36	36	20	0	22.8	8.42	0	0	0	0	0	0	0	20800	51.5	131	832	688	143	3.36	101	50.6	22.9	0	420	96.1	0	0	0	0	0	151	0.92	0	0
C12X30	30	8.81	12	0	0	3.17	0	0	0.51	0.501	0	0	0	1.125	1.125	0.674	0	0.618	0.367	0	0	0	0	0	0	0	4090	925	162	33.8	27	4.29	5.12	4.32	2.05	0.762	0	0.861	151	0	0	0	0	0	4.54	0.919	0	0	C310X45	C310X45	0.438	5690	305	0	0	80.5	0	0	13	12.7	0	0	0	28	28	17.1	0	15.7	9.33	0	0	0	0	0	0	0	28200	19.4	67.4	554	442	109	2.13	70.8	33.6	19.3	0	359	40.6	0	0	0	0	0	115	0.919	0	0
C12X25	25	7.34	12	0	0	3.05	0	0	0.387	0.501	0	0	0	1.125	1.125	0.674	0	0.746	0.306	0	0	0	0	0	0	0	3310	1860	144	29.4	24	4.43	4.45	3.82	1.87	0.779	0	0.538	130	0	0	0	0	0	4.72	0.909	0	0	C310X37	C310X37	0.365	4730	305	0	0	77.4	0	0	9.8	12.7	0	0	0	28	28	17.1	0	18.9	7.77	0	0	0	0	0	0	0	22800	39.3	60	481	394	113	1.85	62.7	30.7	19.8	0	224	35	0	0	0	0	0	120	0.91	0	0
C12X20.7	20.7	6.08	12	0	0	2.94	0	0	0.282	0.501	0	0	0	1.125	1.125	0.698	0	0.87	0.253	0	0	0	0	0	0	0	2790	3150	129	25.6	21.5	4.61	3.86	3.47	1.72	0.797	0	0.369	112	0	0	0	0	0	4.93	0.899	0	0	C310X30.8	C310X30.8	0.302	3920	305	0	0	74.7	0	0	7.2	12.7	0	0	0	28	28	17.7	0	22.1	6.43	0	0	0	0	0	0	0	19200	66.6	53.7	419	353	117	1.61	56.9	28.2	20.2	0	153	30	0	0	0	0	0	125	0.899	0	0
C10X30	30	8.81	10	0	0	3.03	0	0	0.673	0.436	0	0	0	1	1	0.649	0	0.368	0.441	0	0	0	0	0	0	0	6350	185	103	26.7	20.7	3.42	3.93	3.78	1.65	0.668	0	1.22	79.5	0	0	0	0	0	3.63	0.921	0	0	C250X45	C250X45	0.438	5690	254	0	0	77	0	0	17.1	11.1	0	0	0	25	25	16.5	0	9.36	11.2	0	0	0	0	0	0	0	43800	3.91	43	438	339	87	1.63	61.9	27	17	0	508	21.3	0	0	0	0	0	92.3	0.921	0	0
C10X25	25	7.34	10	0	0	2.89	0	0	0.526	0.436	0	0	0	1	1	0.617	0	0.494	0.367	0	0	0	0	0	0	0	4940	458	91.1	23.1	18.2	3.52	3.34	3.18	1.47	0.675	0	0.687	68.3	0	0	0	0	0	3.76	0.912	0	0	C250X37	C250X37	0.365	4740	254	0	0	73.3	0	0	13.4	11.1	0	0	0	25	25	15.7	0	12.5	9.32	0	0	0	0	0	0	0	34000	9.66	37.9	378	299	89.5	1.39	52.2	24.1	17.1	0	286	18.3	0	0	0	0	0	95.3	0.912	0	0
C10X20	20	5.87	10	0	0	2.74	0	0	0.379	0.436	0	0	0	1	1	0.606	0	0.636	0.294	0	0	0	0	0	0	0	3730	1190	78.9	19.4	15.8	3.66	2.8	2.7	1.31	0.69	0	0.368	56.9	0	0	0	0	0	3.93	0.9	0	0	C250X30	C250X30	0.292	3790	254	0	0	69.6	0	0	9.6	11.1	0	0	0	25	25	15.4	0	16.2	7.46	0	0	0	0	0	0	0	25800	25.2	32.8	318	258	93.1	1.16	44.2	21.5	17.5	0	153	15.3	0	0	0	0	0	99.8	0.9	0	0
C10X15.3	15.3	4.48	10	0	0	2.6	0	0	0.24	0.436	0	0	0	1	1	0.634	0	0.796	0.224	0	0	0	0	0	0	0	2880	2640	67.3	15.9	13.5	3.87	2.27	2.34	1.15	0.711	0	0.209	45.5	0	0	0	0	0	4.19	0.884	0	0	C250X22.8	C250X22.8	0.223	2890	254	0	0	66	0	0	6.1	11.1	0	0	0	25	25	16.1	0	20.2	5.69	0	0	0	0	0	0	0	19900	55.3	28	261	220	98.4	0.944	38.3	18.9	18.1	0	87.1	12.2	0	0	0	0	0	106	0.884	0	0
C9X20	20	5.87	9	0	0	2.65	0	0	0.448	0.413	0	0	0	1	1	0.583	0	0.515	0.326	0	0	0	0	0	0	0	4690	524	60.9	16.9	13.5	3.22	2.41	2.46	1.17	0.64	0	0.427	39.4	0	0	0	0	0	3.46	0.899	0	0	C230X30	C230X30	0.292	3790	229	0	0	67.3	0	0	11.4	10.5	0	0	0	24	24	14.8	0	13.1	8.29	0	0	0	0	0	0	0	32300	11.1	25.3	278	222	81.8	1	40.4	19.1	16.3	0	178	10.6	0	0	0	0	0	87.9	0.899	0	0
C9X15	15	4.41	9	0	0	2.49	0	0	0.285	0.413	0	0	0	1	1	0.586	0	0.681	0.245	0	0	0	0	0	0	0	3380	1530	51	13.6	11.3	3.4	1.91	2.04	1.01	0.659	0	0.208	31	0	0	0	0	0	3.69	0.882	0	0	C230X22	C230X22	0.219	2840	229	0	0	63.1	0	0	7.2	10.5	0	0	0	24	24	14.9	0	17.3	6.22	0	0	0	0	0	0	0	23300	32.4	21.2	224	186	86.4	0.796	33.5	16.5	16.7	0	86.6	8.33	0	0	0	0	0	93.7	0.882	0	0
C9X13.4	13.4	3.94	9	0	0	2.43	0	0	0.233	0.413	0	0	0	1	1	0.601	0	0.742	0.219	0	0	0	0	0	0	0	3070	2050	47.8	12.6	10.6	3.49	1.75	1.94	0.954	0.666	0	0.168	28.2	0	0	0	0	0	3.79	0.875	0	0	C230X19.9	C230X19.9	0.196	2540	229	0	0	61.8	0	0	5.9	10.5	0	0	0	24	24	15.3	0	18.9	5.56	0	0	0	0	0	0	0	21200	43	19.9	206	174	88.5	0.728	31.7	15.6	16.9	0	70.1	7.57	0	0	0	0	0	96.4	0.874	0	0
C8X18.75	18.75	5.51	8	0	0	2.53	0	0	0.487	0.39	0	0	0	0.9375	0.9375	0.565	0	0.431	0.344	0	0	0	0	0	0	0	5630	260	43.9	13.9	11	2.82	1.97	2.17	1.01	0.598	0	0.434	25.1	0	0	0	0	0	3.05	0.894	0	0	C200X27.9	C200X27.9	0.274	3550	203	0	0	64.2	0	0	12.4	9.9	0	0	0	23	23	14.4	0	10.9	8.74	0	0	0	0	0	0	0	38900	5.45	18.3	228	180	71.7	0.821	35.5	16.5	15.2	0	181	6.74	0	0	0	0	0	77.6	0.894	0	0
C8X13.75	13.75	4.04	8	0	0	2.34	0	0	0.303	0.39	0	0	0	0.9375	0.9375	0.554	0	0.604	0.252	0	0	0	0	0	0	0	3840	952	36.1	11	9.02	2.99	1.52	1.73	0.848	0.613	0	0.186	19.2	0	0	0	0	0	3.26	0.874	0	0	C200X20.5	C200X20.5	0.201	2600	203	0	0	59.5	0	0	7.7	9.9	0	0	0	23	23	14.1	0	15.4	6.41	0	0	0	0	0	0	0	26500	20.1	15	180	148	76	0.632	28.3	13.9	15.6	0	77.4	5.17	0	0	0	0	0	83	0.874	0	0
C8X11.5	11.5	3.37	8	0	0	2.26	0	0	0.22	0.39	0	0	0	0.9375	0.9375	0.572	0	0.697	0.211	0	0	0	0	0	0	0	3260	1580	32.5	9.63	8.14	3.11	1.31	1.57	0.775	0.623	0	0.13	16.5	0	0	0	0	0	3.41	0.862	0	0	C200X17.1	C200X17.1	0.168	2180	203	0	0	57.4	0	0	5.6	9.9	0	0	0	23	23	14.5	0	17.7	5.35	0	0	0	0	0	0	0	22500	33.1	13.5	158	133	78.9	0.545	25.8	12.7	15.8	0	54	4.43	0	0	0	0	0	86.5	0.861	0	0
C7X14.75	14.75	4.33	7	0	0	2.3	0	0	0.419	0.366	0	0	0	0.875	0.875	0.532	0	0.441	0.309	0	0	0	0	0	0	0	5540	260	27.2	9.75	7.78	2.51	1.37	1.63	0.772	0.561	0	0.267	13.1	0	0	0	0	0	2.75	0.875	0	0	C180X22	C180X22	0.215	2790	178	0	0	58.4	0	0	10.6	9.3	0	0	0	22	22	13.5	0	11.2	7.86	0	0	0	0	0	0	0	38200	5.46	11.3	160	127	63.7	0.568	26.7	12.7	14.3	0	111	3.53	0	0	0	0	0	69.7	0.875	0	0
C7X12.25	12.25	3.6	7	0	0	2.19	0	0	0.314	0.366	0	0	0	0.875	0.875	0.525	0	0.538	0.257	0	0	0	0	0	0	0	4400	570	24.2	8.46	6.92	2.6	1.16	1.42	0.696	0.568	0	0.161	11.2	0	0	0	0	0	2.86	0.862	0	0	C180X18.2	C180X18.2	0.179	2320	178	0	0	55.7	0	0	8	9.3	0	0	0	22	22	13.3	0	13.7	6.52	0	0	0	0	0	0	0	30400	11.9	10.1	139	113	65.9	0.483	23.3	11.4	14.4	0	66.8	3	0	0	0	0	0	72.7	0.862	0	0
C7X9.8	9.8	2.87	7	0	0	2.09	0	0	0.21	0.366	0	0	0	0.875	0.875	0.541	0	0.647	0.205	0	0	0	0	0	0	0	3520	1130	21.2	7.19	6.07	2.72	0.957	1.26	0.617	0.578	0	0.0996	9.15	0	0	0	0	0	3.02	0.845	0	0	C180X14.6	C180X14.6	0.143	1850	178	0	0	53.1	0	0	5.3	9.3	0	0	0	22	22	13.7	0	16.4	5.2	0	0	0	0	0	0	0	24300	23.8	8.84	118	99.5	69.1	0.398	20.6	10.1	14.7	0	41.5	2.46	0	0	0	0	0	76.8	0.846	0	0
C6X13	13	3.81	6	0	0	2.16	0	0	0.437	0.343	0	0	0	0.8125	0.8125	0.514	0	0.38	0.318	0	0	0	0	0	0	0	6590	130	17.3	7.29	5.78	2.13	1.05	1.35	0.638	0.524	0	0.237	7.19	0	0	0	0	0	2.37	0.858	0	0	C150X19.3	C150X19.3	0.19	2460	152	0	0	54.8	0	0	11.1	8.7	0	0	0	20	20	13.1	0	9.65	8.07	0	0	0	0	0	0	0	45400	2.73	7.21	119	94.7	54.1	0.436	22.2	10.5	13.3	0	98.8	1.93	0	0	0	0	0	60.2	0.857	0	0
C6X10.5	10.5	3.08	6	0	0	2.03	0	0	0.314	0.343	0	0	0	0.8125	0.8125	0.5	0	0.486	0.256	0	0	0	0	0	0	0	4980	341	15.1	6.18	5.04	2.22	0.86	1.14	0.561	0.529	0	0.128	5.91	0	0	0	0	0	2.48	0.842	0	0	C150X15.6	C150X15.6	0.153	1980	152	0	0	51.7	0	0	8	8.7	0	0	0	20	20	12.7	0	12.3	6.51	0	0	0	0	0	0	0	34300	7.21	6.29	101	82.6	56.3	0.358	18.7	9.19	13.4	0	53.1	1.59	0	0	0	0	0	63.1	0.843	0	0
C6X8.2	8.2	2.39	6	0	0	1.92	0	0	0.2	0.343	0	0	0	0.8125	0.8125	0.512	0	0.599	0.199	0	0	0	0	0	0	0	3860	764	13.1	5.16	4.35	2.34	0.687	0.987	0.488	0.536	0	0.0736	4.7	0	0	0	0	0	2.65	0.824	0	0	C150X12.2	C150X12.2	0.12	1540	152	0	0	48.8	0	0	5.1	8.7	0	0	0	20	20	13	0	15.2	5.06	0	0	0	0	0	0	0	26600	16.1	5.44	84.5	71.3	59.4	0.286	16.2	8	13.6	0	30.6	1.26	0	0	0	0	0	67.2	0.824	0	0
C5X9	9	2.64	5	0	0	1.89	0	0	0.325	0.32	0	0	0	0.75	0.75	0.478	0	0.427	0.264	0	0	0	0	0	0	0	6030	161	8.89	4.39	3.56	1.83	0.624	0.913	0.444	0.486	0	0.109	2.93	0	0	0	0	0	2.1	0.815	0	0	C130X13	C130X13	0.131	1700	127	0	0	47.9	0	0	8.3	8.1	0	0	0	19	19	12.1	0	10.9	6.71	0	0	0	0	0	0	0	41500	3.38	3.7	72	58.3	46.6	0.26	15	7.27	12.4	0	45.2	0.787	0	0	0	0	0	53.5	0.815	0	0
C5X6.7	6.7	1.97	5	0	0	1.75	0	0	0.19	0.32	0	0	0	0.75	0.75	0.484	0	0.552	0.215	0	0	0	0	0	0	0	4390	447	7.48	3.55	2.99	1.95	0.47	0.757	0.372	0.489	0	0.0549	2.22	0	0	0	0	0	2.26	0.79	0	0	C130X10.4	C130X10.4	0.0978	1270	127	0	0	44.5	0	0	4.8	8.1	0	0	0	19	19	12.3	0	14	5.46	0	0	0	0	0	0	0	30400	9.33	3.11	58.2	49	49.6	0.196	12.4	6.09	12.4	0	22.9	0.595	0	0	0	0	0	57.4	0.79	0	0
C4X7.25	7.25	2.13	4	0	0	1.72	0	0	0.321	0.296	0	0	0	0.75	0.75	0.459	0	0.386	0.266	0	0	0	0	0	0	0	7290	72.9	4.58	2.84	2.29	1.47	0.425	0.695	0.337	0.447	0	0.0817	1.24	0	0	0	0	0	1.75	0.767	0	0	C100X10.8	C100X10.8	0.106	1370	102	0	0	43.7	0	0	8.2	7.5	0	0	0	18	18	11.7	0	9.79	6.76	0	0	0	0	0	0	0	50200	1.53	1.91	46.6	37.5	37.2	0.177	11.4	5.52	11.3	0	34	0.332	0	0	0	0	0	44.6	0.767	0	0
C4X5.4	5.4	1.58	4	0	0	1.58	0	0	0.184	0.296	0	0	0	0.75	0.75	0.457	0	0.501	0.231	0	0	0	0	0	0	0	5230	219	3.85	2.29	1.92	1.56	0.312	0.565	0.277	0.444	0	0.0399	0.921	0	0	0	0	0	1.88	0.742	0	0	C100X8	C100X8	0.0788	1020	102	0	0	40.2	0	0	4.7	7.5	0	0	0	18	18	11.6	0	12.7	5.87	0	0	0	0	0	0	0	36100	4.59	1.6	37.6	31.5	39.6	0.13	9.26	4.53	11.3	0	16.6	0.247	0	0	0	0	0	47.8	0.742	0	0
C4X4.5	4.5	1.38	4	0	0	1.58	0	0	0.125	0.296	0	0	0	0.75	0.75	0.493	0	0.587	0.321	0	0	0	0	0	0	0	4620	310	3.65	2.12	1.83	1.63	0.289	0.531	0.265	0.457	0	0.0322	0.871	0	0	0	0	0	2.01	0.71	0	0	C100X6.7	C100X6.7	0.0657	891	102	0	0	40.2	0	0	3.2	7.5	0	0	0	18	18	12.5	0	14.9	8.16	0	0	0	0	0	0	0	31900	6.52	1.52	34.8	29.9	41.3	0.12	8.7	4.34	11.6	0	13.4	0.234	0	0	0	0	0	50.9	0.71	0	0
C3X6	6	1.76	3	0	0	1.6	0	0	0.356	0.273	0	0	0	0.6875	0.6875	0.455	0	0.322	0.294	0	0	0	0	0	0	0	10400	17.8	2.07	1.74	1.38	1.08	0.3	0.543	0.263	0.413	0	0.0725	0.462	0	0	0	0	0	1.4	0.69	0	0	C75X8.9	C75X8.9	0.0876	1140	76.2	0	0	40.5	0	0	9	6.9	0	0	0	17	17	11.6	0	8.18	7.46	0	0	0	0	0	0	0	71700	0.373	0.862	28.5	22.6	27.5	0.125	8.91	4.31	10.5	0	30.2	0.124	0	0	0	0	0	35.5	0.689	0	0
C3X5	5	1.47	3	0	0	1.5	0	0	0.258	0.273	0	0	0	0.6875	0.6875	0.439	0	0.392	0.245	0	0	0	0	0	0	0	8100	42.3	1.85	1.52	1.23	1.12	0.241	0.464	0.228	0.405	0	0.0425	0.379	0	0	0	0	0	1.45	0.673	0	0	C75X7.4	C75X7.4	0.073	947	76.2	0	0	38	0	0	6.6	6.9	0	0	0	17	17	11.1	0	9.96	6.21	0	0	0	0	0	0	0	55900	0.892	0.77	24.9	20.2	28.5	0.1	7.61	3.73	10.3	0	17.7	0.102	0	0	0	0	0	36.9	0.674	0	0
C3X4.1	4.1	1.2	3	0	0	1.41	0	0	0.17	0.273	0	0	0	0.6875	0.6875	0.437	0	0.461	0.262	0	0	0	0	0	0	0	6540	85.7	1.65	1.32	1.1	1.17	0.191	0.399	0.196	0.398	0	0.0269	0.307	0	0	0	0	0	1.53	0.655	0	0	C75X6.1	C75X6.1	0.0598	777	76.2	0	0	35.8	0	0	4.3	6.9	0	0	0	17	17	11.1	0	11.7	6.67	0	0	0	0	0	0	0	45000	1.82	0.688	21.7	18.1	29.8	0.0795	6.53	3.22	10.1	0	11.2	0.0824	0	0	0	0	0	38.8	0.655	0	0
C3X3.5	3.5	1.09	3	0	0	1.37	0	0	0.132	0.273	0	0	0	0.6875	0.6875	0.443	0	0.493	0.296	0	0	0	0	0	0	0	6020	111	1.57	1.24	1.04	1.2	0.169	0.364	0.182	0.394	0	0.0226	0.276	0	0	0	0	0	1.57	0.646	0	0	C75X5.2	C75X5.2	0.0511	703	76.2	0	0	34.8	0	0	3.4	6.9	0	0	0	17	17	11.2	0	12.5	7.53	0	0	0	0	0	0	0	41500	2.32	0.652	20.3	17.1	30.5	0.0704	5.97	2.98	10	0	9.42	0.074	0	0	0	0	0	39.9	0.647	0	0
MC18X58	58	17.1	18	0	0	4.2	0	0	0.7	0.625	0	0	0	1.4375	1.4375	0.862	0	0.695	0.474	0	0	0	0	0	0	0	3690	1390	675	95.4	75	6.29	17.6	10.7	5.28	1.02	0	2.81	1070	0	0	0	0	0	6.55	0.944	0	0	MC460X86	MC460X86	0.846	11000	457	0	0	107	0	0	17.8	15.9	0	0	0	36	36	21.9	0	17.6	12	0	0	0	0	0	0	0	25500	29.1	281	1560	1230	160	7.33	175	86.5	25.8	0	1170	288	0	0	0	0	0	167	0.944	0	0
MC18X51.9	51.9	15.3	18	0	0	4.1	0	0	0.6	0.625	0	0	0	1.4375	1.4375	0.858	0	0.797	0.424	0	0	0	0	0	0	0	3200	2280	627	87.3	69.6	6.41	16.3	9.86	5.02	1.03	0	2.03	985	0	0	0	0	0	6.69	0.939	0	0	MC460X77.2	MC460X77.2	0.757	9840	457	0	0	104	0	0	15.2	15.9	0	0	0	36	36	21.8	0	20.3	10.8	0	0	0	0	0	0	0	22100	48	261	1430	1140	163	6.78	162	82.3	26.2	0	843	265	0	0	0	0	0	170	0.939	0	0
MC18X45.8	45.8	13.5	18	0	0	4	0	0	0.5	0.625	0	0	0	1.4375	1.4375	0.866	0	0.909	0.374	0	0	0	0	0	0	0	2750	3760	578	79.2	64.2	6.55	14.9	9.14	4.77	1.05	0	1.45	897	0	0	0	0	0	6.86	0.933	0	0	MC460X68.2	MC460X68.2	0.668	8680	457	0	0	102	0	0	12.7	15.9	0	0	0	36	36	22	0	23.1	9.5	0	0	0	0	0	0	0	19000	78.6	241	1300	1050	166	6.22	150	78.2	26.8	0	604	241	0	0	0	0	0	175	0.933	0	0
MC18X42.7	42.7	12.6	18	0	0	3.95	0	0	0.45	0.625	0	0	0	1.4375	1.4375	0.877	0	0.969	0.349	0	0	0	0	0	0	0	2560	4760	554	75.1	61.5	6.64	14.3	8.82	4.64	1.07	0	1.23	852	0	0	0	0	0	6.96	0.93	0	0	MC460X63.5	MC460X63.5	0.623	8100	457	0	0	100	0	0	11.4	15.9	0	0	0	36	36	22.3	0	24.6	8.86	0	0	0	0	0	0	0	17600	101	231	1230	1010	169	5.94	144	76.1	27.1	0	512	229	0	0	0	0	0	177	0.93	0	0
MC13X50	50	14.7	13	0	0	4.41	0	0	0.787	0.61	0	0	0	1.4375	1.4375	0.974	0	0.815	0.566	0	0	0	0	0	0	0	5470	289	314	60.8	48.3	4.62	16.4	10.2	4.77	1.06	0	2.96	558	0	0	0	0	0	5.07	0.875	0	0	MC330X74	MC330X74	0.73	9490	330	0	0	112	0	0	20	15.5	0	0	0	36	36	24.7	0	20.7	14.4	0	0	0	0	0	0	0	37700	6.11	131	997	792	117	6.83	167	78.2	26.8	0	1230	150	0	0	0	0	0	129	0.876	0	0
MC13X40	40	11.8	13	0	0	4.18	0	0	0.56	0.61	0	0	0	1.4375	1.4375	0.963	0	1.03	0.452	0	0	0	0	0	0	0	4080	787	273	51.2	41.9	4.82	13.7	8.66	4.24	1.08	0	1.55	462	0	0	0	0	0	5.32	0.859	0	0	MC330X60	MC330X60	0.584	7580	330	0	0	106	0	0	14.2	15.5	0	0	0	36	36	24.5	0	26.3	11.5	0	0	0	0	0	0	0	28100	16.6	113	839	687	122	5.68	142	69.5	27.4	0	646	124	0	0	0	0	0	135	0.858	0	0
MC13X35	35	10.3	13	0	0	4.07	0	0	0.447	0.61	0	0	0	1.4375	1.4375	0.98	0	1.16	0.396	0	0	0	0	0	0	0	3520	1260	252	46.5	38.8	4.95	12.3	8.04	3.97	1.09	0	1.13	412	0	0	0	0	0	5.5	0.849	0	0	MC330X52	MC330X52	0.511	6630	330	0	0	103	0	0	11.4	15.5	0	0	0	36	36	24.9	0	29.4	10	0	0	0	0	0	0	0	24300	26.5	105	761	635	126	5.11	132	65	27.8	0	471	111	0	0	0	0	0	140	0.849	0	0
MC13X31.8	31.8	9.35	13	0	0	4	0	0	0.375	0.61	0	0	0	1.4375	1.4375	1	0	1.24	0.36	0	0	0	0	0	0	0	3230	1640	239	43.4	36.7	5.05	11.4	7.69	3.79	1.1	0	0.937	380	0	0	0	0	0	5.64	0.842	0	0	MC330X47.3	MC330X47.3	0.464	6030	330	0	0	102	0	0	9.5	15.5	0	0	0	36	36	25.5	0	31.6	9.13	0	0	0	0	0	0	0	22200	34.5	99.4	711	602	128	4.73	126	62.1	28	0	390	102	0	0	0	0	0	143	0.841	0	0
MC12X50	50	14.7	12	0	0	4.14	0	0	0.835	0.7	0	0	0	1.3125	1.3125	1.05	0	0.741	0.613	0	0	0	0	0	0	0	6150	146	269	56.5	44.9	4.28	17.4	10.9	5.64	1.09	0	3.23	411	0	0	0	0	0	4.76	0.859	0	0	MC310X74	MC310X74	0.73	9490	305	0	0	105	0	0	21.2	17.8	0	0	0	34	34	26.7	0	18.8	15.6	0	0	0	0	0	0	0	42500	3.03	112	926	736	109	7.24	179	92.4	27.6	0	1350	110	0	0	0	0	0	121	0.859	0	0
MC12X45	45	13.2	12	0	0	4.01	0	0	0.712	0.7	0	0	0	1.3125	1.3125	1.04	0	0.844	0.551	0	0	0	0	0	0	0	5310	242	252	52	41.9	4.36	15.8	10.1	5.31	1.09	0	2.34	374	0	0	0	0	0	4.88	0.851	0	0	MC310X67	MC310X67	0.657	8530	305	0	0	102	0	0	18.1	17.8	0	0	0	34	34	26.3	0	21.4	14	0	0	0	0	0	0	0	36600	5.08	105	853	687	111	6.57	165	87	27.7	0	974	100	0	0	0	0	0	124	0.852	0	0
MC12X40	40	11.8	12	0	0	3.89	0	0	0.59	0.7	0	0	0	1.3125	1.3125	1.04	0	0.952	0.49	0	0	0	0	0	0	0	4580	399	234	47.7	39	4.46	14.2	9.31	4.98	1.1	0	1.69	336	0	0	0	0	0	5	0.841	0	0	MC310X60	MC310X60	0.584	7590	305	0	0	98.8	0	0	15	17.8	0	0	0	34	34	26.3	0	24.2	12.5	0	0	0	0	0	0	0	31600	8.38	97.4	781	639	113	5.92	153	81.6	27.9	0	706	90.2	0	0	0	0	0	127	0.842	0	0
MC12X35	35	10.3	12	0	0	3.77	0	0	0.467	0.7	0	0	0	1.3125	1.3125	1.05	0	1.07	0.429	0	0	0	0	0	0	0	3970	632	216	43.2	36.1	4.59	12.6	8.63	4.65	1.11	0	1.24	298	0	0	0	0	0	5.17	0.832	0	0	MC310X52	MC310X52	0.511	6640	305	0	0	95.7	0	0	11.9	17.8	0	0	0	34	34	26.7	0	27.2	10.9	0	0	0	0	0	0	0	27400	13.3	90.1	708	591	116	5.25	141	76.2	28.1	0	518	79.9	0	0	0	0	0	131	0.832	0	0
MC12X31	31	9.12	12	0	0	3.67	0	0	0.37	0.7	0	0	0	1.3125	1.3125	1.08	0	1.17	0.425	0	0	0	0	0	0	0	3590	849	202	39.7	33.7	4.71	11.3	8.15	4.37	1.11	0	1	267	0	0	0	0	0	5.33	0.822	0	0	MC310X46	MC310X46	0.452	5890	305	0	0	93.2	0	0	9.4	17.8	0	0	0	34	34	27.5	0	29.7	10.8	0	0	0	0	0	0	0	24800	17.9	84.3	651	553	120	4.7	133	71.5	28.3	0	418	71.6	0	0	0	0	0	136	0.822	0	0
MC12X10.6	10.6	3.1	12	0	0	1.5	0	0	0.19	0.309	0	0	0	0.75	0.75	0.269	0	0.284	0.129	0	0	0	0	0	0	0	1870	23600	55.3	11.6	9.22	4.22	0.378	0.635	0.307	0.349	0	0.0596	11.7	0	0	0	0	0	4.27	0.983	0	0	MC310X15.8	MC310X15.8	0.155	2000	305	0	0	38.1	0	0	4.8	7.8	0	0	0	19	19	6.84	0	7.22	3.28	0	0	0	0	0	0	0	12900	496	23	191	151	107	0.157	10.4	5.03	8.86	0	24.8	3.13	0	0	0	0	0	109	0.983	0	0
MC10X41.1	41.1	12.1	10	0	0	4.32	0	0	0.796	0.575	0	0	0	1.3125	1.3125	1.09	0	0.864	0.604	0	0	0	0	0	0	0	6650	106	157	39.3	31.5	3.61	15.7	9.49	4.85	1.14	0	2.26	269	0	0	0	0	0	4.25	0.789	0	0	MC250X61.2	MC250X61.2	0.6	7800	254	0	0	110	0	0	20.2	14.6	0	0	0	33	33	27.6	0	21.9	15.3	0	0	0	0	0	0	0	45800	2.23	65.5	644	516	91.7	6.53	155	79.6	29	0	941	72.1	0	0	0	0	0	108	0.79	0	0
MC10X33.6	33.6	9.87	10	0	0	4.1	0	0	0.575	0.575	0	0	0	1.3125	1.3125	1.09	0	1.06	0.494	0	0	0	0	0	0	0	4960	291	139	33.7	27.8	3.75	13.1	8.28	4.35	1.15	0	1.2	224	0	0	0	0	0	4.48	0.769	0	0	MC250X50	MC250X50	0.49	6370	254	0	0	104	0	0	14.6	14.6	0	0	0	33	33	27.6	0	27	12.5	0	0	0	0	0	0	0	34300	6.09	57.8	553	455	95.3	5.46	136	71.2	29.3	0	501	60.1	0	0	0	0	0	114	0.769	0	0
MC10X28.5	28.5	8.37	10	0	0	3.95	0	0	0.425	0.575	0	0	0	1.3125	1.3125	1.12	0	1.21	0.419	0	0	0	0	0	0	0	4070	557	126	30	25.3	3.89	11.3	7.59	3.99	1.16	0	0.791	193	0	0	0	0	0	4.67	0.751	0	0	MC250X42.4	MC250X42.4	0.416	5400	254	0	0	100	0	0	10.8	14.6	0	0	0	33	33	28.3	0	30.8	10.6	0	0	0	0	0	0	0	28100	11.7	52.6	492	414	98.7	4.7	124	65.3	29.5	0	329	51.8	0	0	0	0	0	119	0.752	0	0
MC10X25	25	7.35	10	0	0	3.41	0	0	0.38	0.575	0	0	0	1.3125	1.3125	0.953	0	1.03	0.367	0	0	0	0	0	0	0	3940	651	110	26.2	22	3.87	7.25	5.65	2.96	0.993	0	0.638	124	0	0	0	0	0	4.46	0.802	0	0	MC250X37	MC250X37	0.365	4740	254	0	0	86.5	0	0	9.7	14.6	0	0	0	33	33	24.2	0	26	9.33	0	0	0	0	0	0	0	27200	13.7	45.8	429	360	98.2	3.02	92.6	48.4	25.2	0	265	33.4	0	0	0	0	0	113	0.803	0	0
MC10X22	22	6.45	10	0	0	3.32	0	0	0.29	0.575	0	0	0	1.3125	1.3125	0.99	0	1.12	0.467	0	0	0	0	0	0	0	3540	887	102	23.9	20.5	3.99	6.4	5.29	2.75	0.997	0	0.51	110	0	0	0	0	0	4.61	0.791	0	0	MC250X33	MC250X33	0.321	4160	254	0	0	84.2	0	0	7.4	14.6	0	0	0	33	33	25.1	0	28.5	11.9	0	0	0	0	0	0	0	24400	18.8	42.6	392	336	101	2.67	86.7	45.1	25.3	0	212	29.7	0	0	0	0	0	117	0.791	0	0
MC10X8.4	8.4	2.46	10	0	0	1.5	0	0	0.17	0.28	0	0	0	0.75	0.75	0.284	0	0.332	0.123	0	0	0	0	0	0	0	2000	16400	31.9	7.92	6.39	3.61	0.326	0.548	0.268	0.364	0	0.0413	7	0	0	0	0	0	3.67	0.972	0	0	MC250X12.5	MC250X12.5	0.123	1590	254	0	0	38.1	0	0	4.3	7.1	0	0	0	18	18	7.23	0	8.44	3.12	0	0	0	0	0	0	0	13700	346	13.3	130	105	91.6	0.136	8.98	4.39	9.25	0	17.2	1.88	0	0	0	0	0	93.3	0.972	0	0
MC9X25.4	25.4	7.47	9	0	0	3.5	0	0	0.45	0.55	0	0	0	1.25	1.25	0.97	0	0.986	0.415	0	0	0	0	0	0	0	4650	350	87.9	23.5	19.5	3.43	7.57	5.7	2.99	1.01	0	0.691	104	0	0	0	0	0	4.08	0.77	0	0	MC230X37.8	MC230X37.8	0.371	4820	229	0	0	88.9	0	0	11.4	14	0	0	0	31	31	24.6	0	25.1	10.5	0	0	0	0	0	0	0	32100	7.34	36.6	385	320	87.2	3.15	93.3	49	25.6	0	288	27.9	0	0	0	0	0	104	0.77	0	0
MC9X23.9	23.9	7.02	9	0	0	3.45	0	0	0.4	0.55	0	0	0	1.25	1.25	0.981	0	1.04	0.39	0	0	0	0	0	0	0	4350	435	84.9	22.5	18.9	3.48	7.14	5.51	2.89	1.01	0	0.599	98	0	0	0	0	0	4.15	0.762	0	0	MC230X35.6	MC230X35.6	0.349	4530	229	0	0	87.6	0	0	10.2	14	0	0	0	31	31	24.9	0	26.3	9.9	0	0	0	0	0	0	0	30000	9.15	35.3	369	309	88.4	2.97	90.4	47.4	25.6	0	249	26.3	0	0	0	0	0	105	0.763	0	0
MC8X22.8	22.8	6.7	8	0	0	3.5	0	0	0.427	0.525	0	0	0	1.1875	1.1875	1.01	0	1.04	0.419	0	0	0	0	0	0	0	4920	266	63.8	19.1	15.9	3.09	7.01	5.37	2.81	1.02	0	0.572	75.2	0	0	0	0	0	3.84	0.715	0	0	MC200X33.9	MC200X33.9	0.333	4320	203	0	0	89	0	0	10.8	13.3	0	0	0	30	30	25.7	0	26.5	10.6	0	0	0	0	0	0	0	33900	5.58	26.5	312	261	78.4	2.92	87.9	46.1	26	0	238	20.2	0	0	0	0	0	97.6	0.714	0	0
MC8X21.4	21.4	6.28	8	0	0	3.45	0	0	0.375	0.525	0	0	0	1.1875	1.1875	1.02	0	1.09	0.452	0	0	0	0	0	0	0	4590	332	61.5	18.2	15.4	3.13	6.58	5.18	2.71	1.02	0	0.495	70.8	0	0	0	0	0	3.91	0.709	0	0	MC200X31.8	MC200X31.8	0.312	4050	203	0	0	87.6	0	0	9.5	13.3	0	0	0	30	30	26	0	27.8	11.5	0	0	0	0	0	0	0	31600	6.96	25.6	299	252	79.5	2.74	84.9	44.4	26	0	206	19	0	0	0	0	0	99.5	0.707	0	0
MC8X20	20	5.88	8	0	0	3.03	0	0	0.4	0.5	0	0	0	1.125	1.125	0.84	0	0.843	0.367	0	0	0	0	0	0	0	4740	328	54.4	16.4	13.6	3.04	4.42	3.86	2.02	0.867	0	0.441	47.8	0	0	0	0	0	3.58	0.779	0	0	MC200X29.8	MC200X29.8	0.292	3790	203	0	0	76.8	0	0	10.2	12.7	0	0	0	28	28	21.3	0	21.4	9.33	0	0	0	0	0	0	0	32700	6.86	22.7	269	223	77.3	1.84	63.2	33.1	22	0	184	12.8	0	0	0	0	0	91.1	0.78	0	0
MC8X18.7	18.7	5.5	8	0	0	2.98	0	0	0.353	0.5	0	0	0	1.125	1.125	0.849	0	0.889	0.344	0	0	0	0	0	0	0	4420	411	52.4	15.6	13.1	3.09	4.15	3.72	1.95	0.868	0	0.38	45	0	0	0	0	0	3.65	0.773	0	0	MC200X27.8	MC200X27.8	0.273	3550	203	0	0	75.6	0	0	9	12.7	0	0	0	28	28	21.6	0	22.6	8.73	0	0	0	0	0	0	0	30400	8.69	21.8	256	215	78.4	1.73	61	31.9	22.1	0	158	12.1	0	0	0	0	0	92.6	0.772	0	0
MC8X8.5	8.5	2.5	8	0	0	1.87	0	0	0.179	0.311	0	0	0	0.8125	0.8125	0.428	0	0.542	0.156	0	0	0	0	0	0	0	2640	4120	23.3	6.95	5.82	3.05	0.624	0.875	0.431	0.5	0	0.0587	8.21	0	0	0	0	0	3.24	0.91	0	0	MC200X12.6	MC200X12.6	0.124	1610	203	0	0	47.6	0	0	4.5	7.9	0	0	0	19	19	10.9	0	13.8	3.97	0	0	0	0	0	0	0	18200	86.6	9.69	114	95.3	77.5	0.26	14.3	7.07	12.7	0	24.4	2.2	0	0	0	0	0	82.4	0.91	0	0
MC7X22.7	22.7	6.67	7	0	0	3.6	0	0	0.503	0.5	0	0	0	1.125	1.125	1.04	0	1.01	0.477	0	0	0	0	0	0	0	6030	121	47.4	16.4	13.5	2.67	7.24	5.38	2.83	1.04	0	0.625	58.3	0	0	0	0	0	3.52	0.661	0	0	MC180X33.8	MC180X33.8	0.331	4300	178	0	0	91.5	0	0	12.8	12.7	0	0	0	28	28	26.5	0	25.7	12.1	0	0	0	0	0	0	0	41600	2.55	19.7	268	222	67.7	3.01	88.1	46.4	26.5	0	260	15.7	0	0	0	0	0	89.5	0.66	0	0
MC7X19.1	19.1	5.61	7	0	0	3.45	0	0	0.352	0.5	0	0	0	1.125	1.125	1.08	0	1.15	0.579	0	0	0	0	0	0	0	4910	238	43.1	14.5	12.3	2.77	6.06	4.85	2.55	1.04	0	0.407	49.3	0	0	0	0	0	3.71	0.638	0	0	MC180X28.4	MC180X28.4	0.279	3620	178	0	0	87.7	0	0	8.9	12.7	0	0	0	28	28	27.3	0	29.3	14.7	0	0	0	0	0	0	0	33800	5.02	17.9	238	202	70.4	2.52	79.5	41.8	26.4	0	169	13.2	0	0	0	0	0	94	0.638	0	0
MC6X18	18	5.29	6	0	0	3.5	0	0	0.379	0.475	0	0	0	1.0625	1.0625	1.12	0	1.17	0.644	0	0	0	0	0	0	0	5730	128	29.7	11.7	9.89	2.37	5.88	4.68	2.47	1.05	0	0.379	34.6	0	0	0	0	0	3.46	0.562	0	0	MC150X26.8	MC150X26.8	0.263	3410	152	0	0	89	0	0	9.6	12.1	0	0	0	27	27	28.4	0	29.6	16.4	0	0	0	0	0	0	0	39600	2.67	12.3	192	162	60.1	2.45	76.6	40.4	26.8	0	158	9.28	0	0	0	0	0	87.7	0.563	0	0
MC6X15.3	15.3	4.49	6	0	0	3.5	0	0	0.34	0.385	0	0	0	0.875	0.875	1.05	0	1.16	0.511	0	0	0	0	0	0	0	4750	278	25.3	9.91	8.44	2.38	4.91	3.85	2.01	1.05	0	0.223	30	0	0	0	0	0	3.41	0.579	0	0	MC150X22.8	MC150X22.8	0.223	2890	152	0	0	88.9	0	0	8.6	9.8	0	0	0	22	22	26.7	0	29.6	13	0	0	0	0	0	0	0	32800	5.82	10.5	162	138	60.3	2.05	63	32.9	26.6	0	92.9	8.05	0	0	0	0	0	86.7	0.578	0	0
MC6X16.3	16.3	4.79	6	0	0	3	0	0	0.375	0.475	0	0	0	1.0625	1.0625	0.927	0	0.93	0.465	0	0	0	0	0	0	0	5870	124	26	10.4	8.66	2.33	3.77	3.47	1.82	0.887	0	0.336	22.1	0	0	0	0	0	3.11	0.643	0	0	MC150X24.3	MC150X24.3	0.238	3090	152	0	0	76.2	0	0	9.5	12.1	0	0	0	27	27	23.5	0	23.6	11.8	0	0	0	0	0	0	0	40400	2.61	10.8	170	142	59.1	1.57	56.9	29.8	22.5	0	140	5.94	0	0	0	0	0	78.9	0.643	0	0
MC6X15.1	15.1	4.44	6	0	0	2.94	0	0	0.316	0.475	0	0	0	1.0625	1.0625	0.94	0	0.982	0.543	0	0	0	0	0	0	0	5420	160	24.9	9.83	8.3	2.37	3.46	3.3	1.73	0.883	0	0.285	20.5	0	0	0	0	0	3.18	0.634	0	0	MC150X22.5	MC150X22.5	0.22	2860	152	0	0	74.7	0	0	8	12.1	0	0	0	27	27	23.9	0	25	13.8	0	0	0	0	0	0	0	37400	3.34	10.4	161	136	60.2	1.44	54	28.3	22.4	0	119	5.49	0	0	0	0	0	80.8	0.634	0	0
MC6X12	12	3.53	6	0	0	2.5	0	0	0.31	0.375	0	0	0	0.875	0.875	0.704	0	0.725	0.294	0	0	0	0	0	0	0	4740	317	18.7	7.47	6.24	2.3	1.85	1.97	1.03	0.724	0	0.155	11.3	0	0	0	0	0	2.8	0.74	0	0	MC150X17.9	MC150X17.9	0.175	2280	152	0	0	63.4	0	0	7.9	9.5	0	0	0	21	21	17.9	0	18.4	7.47	0	0	0	0	0	0	0	32800	6.62	7.79	122	102	58.5	0.771	32.2	16.9	18.4	0	64.3	3.02	0	0	0	0	0	71.2	0.74	0	0
L8X8X1-1/8	57.2	16.8	8	0	0	0	8	0	0	0	1.125	0	0	1.75	1.75	2.4	2.4	0	1.05	1.05	0	0	0	0	0	0	0	0	98.1	31.6	17.5	2.41	98.1	31.6	17.5	2.41	1.56	7.13	32.5	0	0	0	0	0	4.29	0.633	1	1	L203X203X28.6	L203X203X28.6	0.835	10900	203	0	0	0	203	0	0	0	28.6	0	0	45	45	61	61	0	26.7	26.7	0	0	0	0	0	0	0	0	40.8	518	287	61.3	40.8	518	287	61.3	39.5	2970	8.74	0	0	0	0	0	109	0.632	1	1
L8X8X1	51.3	15.1	8	0	0	0	8	0	0	0	1	0	0	1.625	1.625	2.36	2.36	0	0.943	0.943	0	0	0	0	0	0	0	0	89.1	28.5	15.8	2.43	89.1	28.5	15.8	2.43	1.56	5.08	23.4	0	0	0	0	0	4.32	0.63	1	1	L203X203X25.4	L203X203X25.4	0.749	9730	203	0	0	0	203	0	0	0	25.4	0	0	41	41	59.9	59.9	0	23.9	23.9	0	0	0	0	0	0	0	0	37	467	258	61.7	37	467	258	61.7	39.6	2120	6.29	0	0	0	0	0	110	0.631	1	1
L8X8X7/8	45.3	13.3	8	0	0	0	8	0	0	0	0.875	0	0	1.5	1.5	2.31	2.31	0	0.832	0.832	0	0	0	0	0	0	0	0	79.7	25.3	14	2.45	79.7	25.3	14	2.45	1.57	3.46	16.1	0	0	0	0	0	4.36	0.631	1	1	L203X203X22.2	L203X203X22.2	0.661	8590	203	0	0	0	203	0	0	0	22.2	0	0	38	38	58.7	58.7	0	21.1	21.1	0	0	0	0	0	0	0	0	33.1	414	229	62.1	33.1	414	229	62.1	39.7	1440	4.32	0	0	0	0	0	111	0.63	1	1
L8X8X3/4	39.2	11.5	8	0	0	0	8	0	0	0	0.75	0	0	1.375	1.375	2.26	2.26	0	0.72	0.72	0	0	0	0	0	0	0	0	69.9	22	12.2	2.46	69.9	22	12.2	2.46	1.57	2.21	10.4	0	0	0	0	0	4.39	0.631	1	1	L203X203X19	L203X203X19	0.572	7430	203	0	0	0	203	0	0	0	19.1	0	0	35	35	57.5	57.5	0	18.3	18.3	0	0	0	0	0	0	0	0	29	360	199	62.5	29	360	199	62.5	39.9	921	2.79	0	0	0	0	0	111	0.629	1	1
L8X8X5/8	33	9.69	8	0	0	0	8	0	0	0	0.625	0	0	1.25	1.25	2.21	2.21	0	0.606	0.606	0	0	0	0	0	0	0	0	59.6	18.6	10.3	2.48	59.6	18.6	10.3	2.48	1.58	1.3	6.16	0	0	0	0	0	4.41	0.631	1	0.997251302273658	L203X203X15.9	L203X203X15.9	0.481	6250	203	0	0	0	203	0	0	0	15.9	0	0	32	32	56.3	56.3	0	15.4	15.4	0	0	0	0	0	0	0	0	24.7	304	168	62.9	24.7	304	168	62.9	40	543	1.65	0	0	0	0	0	112	0.629	1	0.996
L8X8X9/16	29.8	8.77	8	0	0	0	8	0	0	0	0.5625	0	0	1.1875	1.1875	2.19	2.19	0	0.548	0.548	0	0	0	0	0	0	0	0	54.2	16.8	9.33	2.49	54.2	16.8	9.33	2.49	1.58	0.961	4.55	0	0	0	0	0	4.43	0.629	1	0.959168113637398	L203X203X14.3	L203X203X14.3	0.435	5660	203	0	0	0	203	0	0	0	14.3	0	0	30	30	55.6	55.6	0	13.9	13.9	0	0	0	0	0	0	0	0	22.5	276	153	63.1	22.5	276	153	63.1	40.1	400	1.22	0	0	0	0	0	112	0.629	1	0.958
L8X8X1/2	26.7	7.84	8	0	0	0	8	0	0	0	0.5	0	0	1.125	1.125	2.17	2.17	0	0.49	0.49	0	0	0	0	0	0	0	0	48.8	15.1	8.36	2.49	48.8	15.1	8.36	2.49	1.59	0.683	3.23	0	0	0	0	0	4.45	0.628	1	0.911564127842072	L203X203X12.7	L203X203X12.7	0.389	5050	203	0	0	0	203	0	0	0	12.7	0	0	29	29	55	55	0	12.4	12.4	0	0	0	0	0	0	0	0	20.2	247	137	63.3	20.2	247	137	63.3	40.2	284	0.868	0	0	0	0	0	113	0.629	1	0.91
L8X6X1	44.4	13.1	8	0	0	0	6	0	0	0	1	0	0	1.5	1.5	1.65	2.65	0	0.816	1.47	0	0	0	0	0	0	0	0	80.9	27.3	15.1	2.49	38.8	16.2	8.92	1.72	1.28	4.34	16.3	0	0	0	0	0	3.88	0	0.542	1	L203X152X25.4	L203X152X25.4	0.648	8420	203	0	0	0	152	0	0	0	25.4	0	0	38	38	41.9	67.2	0	20.7	37.4	0	0	0	0	0	0	0	0	33.6	447	247	63.2	16.1	266	146	43.8	32.4	1810	4.39	0	0	0	0	0	98.6	0	0.543	1
L8X6X7/8	39.3	11.5	8	0	0	0	6	0	0	0	0.875	0	0	1.375	1.375	1.6	2.6	0	0.721	1.41	0	0	0	0	0	0	0	0	72.4	24.3	13.4	2.5	34.9	14.4	7.94	1.74	1.28	2.96	11.3	0	0	0	0	0	3.92	0	0.546	1	L203X152X22.2	L203X152X22.2	0.573	7440	203	0	0	0	152	0	0	0	22.2	0	0	35	35	40.7	66	0	18.3	35.7	0	0	0	0	0	0	0	0	30.1	397	219	63.6	14.5	235	130	44.2	32.5	1230	3.02	0	0	0	0	0	99.4	0	0.547	1
L8X6X3/4	34	9.99	8	0	0	0	6	0	0	0	0.75	0	0	1.25	1.25	1.56	2.55	0	0.624	1.34	0	0	0	0	0	0	0	0	63.5	21.1	11.7	2.52	30.8	12.5	6.92	1.75	1.29	1.9	7.28	0	0	0	0	0	3.95	0	0.55	1	L203X152X19	L203X152X19	0.496	6450	203	0	0	0	152	0	0	0	19.1	0	0	32	32	39.6	64.8	0	15.9	34	0	0	0	0	0	0	0	0	26.4	346	191	64	12.8	204	113	44.5	32.6	789	1.96	0	0	0	0	0	100	0	0.551	1
L8X6X5/8	28.6	8.41	8	0	0	0	6	0	0	0	0.625	0	0	1.125	1.125	1.51	2.5	0	0.526	1.27	0	0	0	0	0	0	0	0	54.2	17.9	9.86	2.54	26.4	10.5	5.88	1.77	1.29	1.12	4.33	0	0	0	0	0	3.98	0	0.554	0.997251302273658	L203X152X15.9	L203X152X15.9	0.418	5430	203	0	0	0	152	0	0	0	15.9	0	0	29	29	38.4	63.6	0	13.4	32.2	0	0	0	0	0	0	0	0	22.5	293	161	64.4	11	172	96.1	44.9	32.8	465	1.16	0	0	0	0	0	101	0	0.554	0.996
L8X6X9/16	25.9	7.61	8	0	0	0	6	0	0	0	0.5625	0	0	1.0625	1.0625	1.49	2.48	0	0.476	1.23	0	0	0	0	0	0	0	0	49.4	16.2	8.94	2.55	24.1	9.52	5.34	1.78	1.3	0.823	3.2	0	0	0	0	0	3.99	0	0.556	0.959168113637398	L203X152X14.3	L203X152X14.3	0.378	4910	203	0	0	0	152	0	0	0	14.3	0	0	27	27	37.8	63	0	12.1	31.3	0	0	0	0	0	0	0	0	20.5	266	146	64.6	10	156	87.3	45.1	32.9	342	0.859	0	0	0	0	0	101	0	0.556	0.958
L8X6X1/2	23.2	6.8	8	0	0	0	6	0	0	0	0.5	0	0	1	1	1.46	2.46	0	0.425	1.2	0	0	0	0	0	0	0	0	44.4	14.6	8.01	2.55	21.7	8.52	4.79	1.79	1.3	0.584	2.28	0	0	0	0	0	4.01	0	0.557	0.911564127842072	L203X152X12.7	L203X152X12.7	0.338	4390	203	0	0	0	152	0	0	0	12.7	0	0	25	25	37.2	62.4	0	10.8	30.4	0	0	0	0	0	0	0	0	18.4	239	131	64.8	9.03	140	78.3	45.3	33	243	0.611	0	0	0	0	0	102	0	0.558	0.91
L8X6X7/16	20.4	5.99	8	0	0	0	6	0	0	0	0.4375	0	0	0.9375	0.9375	1.44	2.43	0	0.374	1.16	0	0	0	0	0	0	0	0	39.3	12.9	7.06	2.56	19.3	7.5	4.23	1.8	1.31	0.396	1.55	0	0	0	0	0	4.02	0	0.559	0.850359003248083	L203X152X11.1	L203X152X11.1	0.297	3860	203	0	0	0	152	0	0	0	11.1	0	0	24	24	36.5	61.7	0	9.5	29.4	0	0	0	0	0	0	0	0	16.3	211	115	65	8.01	123	69.2	45.5	33.1	165	0.415	0	0	0	0	0	102	0	0.56	0.849
L8X4X1	37.6	11.1	8	0	0	0	4	0	0	0	1	0	0	1.5	1.5	1.04	3.03	0	0.691	2.47	0	0	0	0	0	0	0	0	69.7	24.3	14	2.51	11.6	7.73	3.94	1.03	0.844	3.68	12.9	0	0	0	0	0	3.74	0	0.247	1	L203X102X25.4	L203X102X25.4	0.549	7130	203	0	0	0	102	0	0	0	25.4	0	0	38	38	26.5	77	0	17.5	62.8	0	0	0	0	0	0	0	0	29	399	230	63.8	4.85	127	64.5	26.1	21.4	1530	3.47	0	0	0	0	0	95.3	0	0.247	1
L8X4X7/8	33.3	9.79	8	0	0	0	4	0	0	0	0.875	0	0	1.375	1.375	0.997	2.99	0	0.612	2.41	0	0	0	0	0	0	0	0	62.6	21.7	12.5	2.53	10.5	6.77	3.51	1.04	0.846	2.51	8.89	0	0	0	0	0	3.78	0	0.252	1	L203X102X22.2	L203X102X22.2	0.486	6310	203	0	0	0	102	0	0	0	22.2	0	0	35	35	25.3	75.8	0	15.5	61.1	0	0	0	0	0	0	0	0	26	355	204	64.2	4.39	111	57.5	26.4	21.5	1050	2.39	0	0	0	0	0	95.9	0	0.253	1
L8X4X3/4	28.9	8.49	8	0	0	0	4	0	0	0	0.75	0	0	1.25	1.25	0.949	2.94	0	0.531	2.34	0	0	0	0	0	0	0	0	55	18.9	10.9	2.55	9.37	5.82	3.07	1.05	0.85	1.61	5.75	0	0	0	0	0	3.81	0	0.257	1	L203X102X19	L203X102X19	0.422	5480	203	0	0	0	102	0	0	0	19.1	0	0	32	32	24.1	74.6	0	13.5	59.4	0	0	0	0	0	0	0	0	22.9	310	178	64.6	3.9	95.4	50.3	26.7	21.6	672	1.54	0	0	0	0	0	96.6	0	0.258	1
L8X4X5/8	24.4	7.16	8	0	0	0	4	0	0	0	0.625	0	0	1.125	1.125	0.902	2.89	0	0.448	2.27	0	0	0	0	0	0	0	0	47	16.1	9.2	2.56	8.11	4.86	2.62	1.06	0.856	0.955	3.42	0	0	0	0	0	3.83	0	0.262	0.997251302273658	L203X102X15.9	L203X102X15.9	0.356	4620	203	0	0	0	102	0	0	0	15.9	0	0	29	29	22.9	73.3	0	11.4	57.6	0	0	0	0	0	0	0	0	19.5	264	150	65	3.37	79.7	42.8	27	21.7	397	0.919	0	0	0	0	0	97.2	0	0.262	0.996
L8X4X9/16	22.1	6.49	8	0	0	0	4	0	0	0	0.5625	0	0	1.0625	1.0625	0.878	2.86	0	0.405	2.23	0	0	0	0	0	0	0	0	42.9	14.6	8.34	2.57	7.44	4.39	2.38	1.07	0.859	0.704	2.53	0	0	0	0	0	3.84	0	0.264	0.959168113637398	L203X102X14.3	L203X102X14.3	0.322	4190	203	0	0	0	102	0	0	0	14.3	0	0	27	27	22.3	72.7	0	10.3	56.7	0	0	0	0	0	0	0	0	17.8	239	136	65.2	3.09	71.9	39	27.2	21.8	293	0.679	0	0	0	0	0	97.5	0	0.265	0.958
L8X4X1/2	19.7	5.8	8	0	0	0	4	0	0	0	0.5	0	0	1	1	0.854	2.84	0	0.363	2.2	0	0	0	0	0	0	0	0	38.6	13.1	7.48	2.58	6.75	3.91	2.15	1.08	0.863	0.501	1.8	0	0	0	0	0	3.86	0	0.266	0.911564127842072	L203X102X12.7	L203X102X12.7	0.288	3740	203	0	0	0	102	0	0	0	12.7	0	0	25	25	21.7	72	0	9.21	55.8	0	0	0	0	0	0	0	0	16	215	122	65.4	2.81	64	35.1	27.4	21.9	208	0.483	0	0	0	0	0	97.8	0	0.267	0.91
L8X4X7/16	17.4	5.11	8	0	0	0	4	0	0	0	0.4375	0	0	0.9375	0.9375	0.829	2.81	0	0.32	2.16	0	0	0	0	0	0	0	0	34.2	11.6	6.59	2.59	6.03	3.42	1.9	1.09	0.867	0.34	1.22	0	0	0	0	0	3.87	0	0.268	0.850359003248083	L203X102X11.1	L203X102X11.1	0.254	3300	203	0	0	0	102	0	0	0	11.1	0	0	24	24	21.1	71.3	0	8.12	54.8	0	0	0	0	0	0	0	0	14.2	190	108	65.6	2.51	56.1	31.1	27.6	22	142	0.328	0	0	0	0	0	98.1	0	0.269	0.849
L7X4X3/4	26.2	7.7	7	0	0	0	4	0	0	0	0.75	0	0	1.25	1.25	1	2.5	0	0.55	1.87	0	0	0	0	0	0	0	0	37.8	14.8	8.39	2.21	9	5.6	3.01	1.08	0.855	1.47	3.97	0	0	0	0	0	3.31	0	0.324	1	L178X102X19	L178X102X19	0.382	4970	178	0	0	0	102	0	0	0	19.1	0	0	32	32	25.5	63.5	0	14	47.4	0	0	0	0	0	0	0	0	15.7	242	138	56.3	3.77	91.7	49.5	27.5	21.8	610	1.06	0	0	0	0	0	84.2	0	0.324	1
L7X4X5/8	22.1	6.5	7	0	0	0	4	0	0	0	0.625	0	0	1.125	1.125	0.958	2.45	0	0.464	1.8	0	0	0	0	0	0	0	0	32.4	12.5	7.12	2.23	7.79	4.69	2.56	1.1	0.86	0.868	2.37	0	0	0	0	0	3.34	0	0.329	1	L178X102X15.9	L178X102X15.9	0.323	4190	178	0	0	0	102	0	0	0	15.9	0	0	29	29	24.3	62.3	0	11.8	45.8	0	0	0	0	0	0	0	0	13.5	206	117	56.7	3.26	76.8	42.2	27.9	21.9	361	0.636	0	0	0	0	0	84.9	0	0.329	1
L7X4X1/2	17.9	5.26	7	0	0	0	4	0	0	0	0.5	0	0	1	1	0.91	2.4	0	0.376	1.74	0	0	0	0	0	0	0	0	26.6	10.2	5.79	2.25	6.48	3.77	2.1	1.11	0.866	0.456	1.25	0	0	0	0	0	3.37	0	0.334	0.965118611861813	L178X102X12.7	L178X102X12.7	0.261	3400	178	0	0	0	102	0	0	0	12.7	0	0	25	25	23.1	61	0	9.55	44.1	0	0	0	0	0	0	0	0	11.1	168	95	57.2	2.72	61.8	34.6	28.3	22.1	190	0.336	0	0	0	0	0	85.5	0	0.335	0.964
L7X4X7/16	15.8	4.63	7	0	0	0	4	0	0	0	0.4375	0	0	0.9375	0.9375	0.886	2.38	0	0.331	1.7	0	0	0	0	0	0	0	0	23.6	9.03	5.11	2.26	5.79	3.31	1.86	1.12	0.869	0.31	0.851	0	0	0	0	0	3.39	0	0.337	0.911564127842072	L178X102X11.1	L178X102X11.1	0.23	2990	178	0	0	0	102	0	0	0	11.1	0	0	24	24	22.5	60.3	0	8.41	43.3	0	0	0	0	0	0	0	0	9.84	148	83.8	57.4	2.43	54.2	30.7	28.5	22.2	129	0.229	0	0	0	0	0	86	0	0.337	0.91
L7X4X3/8	13.6	4	7	0	0	0	4	0	0	0	0.375	0	0	0.875	0.875	0.861	2.35	0	0.286	1.67	0	0	0	0	0	0	0	0	20.5	7.81	4.42	2.27	5.06	2.84	1.61	1.12	0.873	0.198	0.544	0	0	0	0	0	3.4	0	0.339	0.840158149149084	L178X102X9.5	L178X102X9.5	0.199	2580	178	0	0	0	102	0	0	0	9.5	0	0	22	22	21.9	59.7	0	7.25	42.4	0	0	0	0	0	0	0	0	8.56	128	72.5	57.6	2.12	46.5	26.6	28.7	22.3	82.5	0.146	0	0	0	0	0	86.3	0	0.34	0.838
L6X6X1	37.5	11	6	0	0	0	6	0	0	0	1	0	0	1.5	1.5	1.86	1.86	0	0.918	0.918	0	0	0	0	0	0	0	0	35.4	15.4	8.55	1.79	35.4	15.4	8.55	1.79	1.17	3.68	9.24	0	0	0	0	0	3.19	0.635	1	1	L152X152X25.4	L152X152X25.4	0.547	7110	152	0	0	0	152	0	0	0	25.4	0	0	38	38	47.2	47.2	0	23.3	23.3	0	0	0	0	0	0	0	0	14.8	252	140	45.6	14.8	252	140	45.6	29.6	1530	2.48	0	0	0	0	0	80.8	0.636	1	1
L6X6X7/8	33.2	9.75	6	0	0	0	6	0	0	0	0.875	0	0	1.375	1.375	1.81	1.81	0	0.813	0.813	0	0	0	0	0	0	0	0	31.9	13.7	7.61	1.81	31.9	13.7	7.61	1.81	1.17	2.51	6.41	0	0	0	0	0	3.21	0.635	1	1	L152X152X22.2	L152X152X22.2	0.484	6290	152	0	0	0	152	0	0	0	22.2	0	0	35	35	46	46	0	20.6	20.6	0	0	0	0	0	0	0	0	13.3	224	125	45.9	13.3	224	125	45.9	29.7	1050	1.72	0	0	0	0	0	81.6	0.634	1	1
L6X6X3/4	28.8	8.46	6	0	0	0	6	0	0	0	0.75	0	0	1.25	1.25	1.77	1.77	0	0.705	0.705	0	0	0	0	0	0	0	0	28.1	11.9	6.64	1.82	28.1	11.9	6.64	1.82	1.17	1.61	4.17	0	0	0	0	0	3.25	0.631	1	1	L152X152X19	L152X152X19	0.42	5460	152	0	0	0	152	0	0	0	19.1	0	0	32	32	44.9	44.9	0	17.9	17.9	0	0	0	0	0	0	0	0	11.7	195	109	46.3	11.7	195	109	46.3	29.8	672	1.12	0	0	0	0	0	82.4	0.632	1	1
L6X6X5/8	24.3	7.13	6	0	0	0	6	0	0	0	0.625	0	0	1.125	1.125	1.72	1.72	0	0.594	0.594	0	0	0	0	0	0	0	0	24.1	10.1	5.64	1.84	24.1	10.1	5.64	1.84	1.17	0.955	2.5	0	0	0	0	0	3.28	0.631	1	1	L152X152X15.9	L152X152X15.9	0.354	4600	152	0	0	0	152	0	0	0	15.9	0	0	29	29	43.7	43.7	0	15.1	15.1	0	0	0	0	0	0	0	0	10.1	166	92.5	46.8	10.1	166	92.5	46.8	29.9	397	0.67	0	0	0	0	0	83.2	0.631	1	1
L6X6X9/16	22	6.45	6	0	0	0	6	0	0	0	0.5625	0	0	1.0625	1.0625	1.7	1.7	0	0.538	0.538	0	0	0	0	0	0	0	0	22	9.18	5.12	1.85	22	9.17	5.12	1.85	1.18	0.704	1.85	0	0	0	0	0	3.29	0.629	1	1	L152X152X14.3	L152X152X14.3	0.32	4160	152	0	0	0	152	0	0	0	14.3	0	0	27	27	43.1	43.1	0	13.7	13.7	0	0	0	0	0	0	0	0	9.18	150	84	47	9.18	150	84	47	30	293	0.497	0	0	0	0	0	83.6	0.63	1	1
L6X6X1/2	19.6	5.77	6	0	0	0	6	0	0	0	0.5	0	0	1	1	1.67	1.67	0	0.481	0.481	0	0	0	0	0	0	0	0	19.9	8.22	4.59	1.86	19.9	8.22	4.59	1.86	1.18	0.501	1.32	0	0	0	0	0	3.3	0.631	1	1	L152X152X12.7	L152X152X12.7	0.287	3720	152	0	0	0	152	0	0	0	12.7	0	0	25	25	42.5	42.5	0	12.2	12.2	0	0	0	0	0	0	0	0	8.29	135	75.4	47.2	8.29	135	75.4	47.2	30	208	0.355	0	0	0	0	0	84.1	0.63	1	1
L6X6X7/16	17.3	5.08	6	0	0	0	6	0	0	0	0.4375	0	0	0.9375	0.9375	1.65	1.65	0	0.423	0.423	0	0	0	0	0	0	0	0	17.6	7.25	4.06	1.86	17.6	7.25	4.06	1.86	1.18	0.34	0.899	0	0	0	0	0	3.32	0.629	1	0.972769252436062	L152X152X11.1	L152X152X11.1	0.252	3280	152	0	0	0	152	0	0	0	11.1	0	0	24	24	41.9	41.9	0	10.7	10.7	0	0	0	0	0	0	0	0	7.36	119	66.6	47.4	7.36	119	66.6	47.4	30.1	142	0.241	0	0	0	0	0	84.3	0.629	1	0.971
L6X6X3/8	14.9	4.38	6	0	0	0	6	0	0	0	0.375	0	0	0.875	0.875	1.62	1.62	0	0.365	0.365	0	0	0	0	0	0	0	0	15.4	6.27	3.51	1.87	15.4	6.26	3.51	1.87	1.19	0.218	0.575	0	0	0	0	0	3.33	0.63	1	0.911564127842072	L152X152X9.5	L152X152X9.5	0.217	2830	152	0	0	0	152	0	0	0	9.5	0	0	22	22	41.2	41.2	0	9.27	9.27	0	0	0	0	0	0	0	0	6.4	103	57.6	47.6	6.4	103	57.6	47.6	30.2	90.6	0.154	0	0	0	0	0	84.7	0.63	1	0.91
L6X6X5/16	12.5	3.67	6	0	0	0	6	0	0	0	0.3125	0	0	0.8125	0.8125	1.6	1.6	0	0.306	0.306	0	0	0	0	0	0	0	0	13	5.26	2.95	1.88	13	5.26	2.95	1.88	1.19	0.129	0.338	0	0	0	0	0	3.35	0.63	1	0.825876953410487	L152X152X7.9	L152X152X7.9	0.182	2370	152	0	0	0	152	0	0	0	7.9	0	0	21	21	40.5	40.5	0	7.77	7.77	0	0	0	0	0	0	0	0	5.42	86.2	48.4	47.8	5.42	86.1	48.4	47.8	30.3	53.5	0.0909	0	0	0	0	0	85.1	0.631	1	0.824
L6X4X7/8	27.2	7.98	6	0	0	0	4	0	0	0	0.875	0	0	1.375	1.375	1.12	2.12	0	0.665	1.44	0	0	0	0	0	0	0	0	27.7	12.7	7.13	1.86	9.7	6.26	3.37	1.1	0.854	2.03	4.04	0	0	0	0	0	2.83	0	0.422	1	L152X102X22.2	L152X102X22.2	0.396	5150	152	0	0	0	102	0	0	0	22.2	0	0	35	35	28.4	53.8	0	16.9	36.5	0	0	0	0	0	0	0	0	11.5	208	117	47.3	4.06	103	55.5	28.1	21.8	845	1.09	0	0	0	0	0	71.8	0	0.421	1
L6X4X3/4	23.6	6.94	6	0	0	0	4	0	0	0	0.75	0	0	1.25	1.25	1.07	2.07	0	0.578	1.38	0	0	0	0	0	0	0	0	24.5	11.1	6.23	1.88	8.63	5.42	2.95	1.12	0.856	1.31	2.64	0	0	0	0	0	2.85	0	0.428	1	L152X102X19	L152X102X19	0.344	4480	152	0	0	0	102	0	0	0	19.1	0	0	32	32	27.3	52.6	0	14.7	34.9	0	0	0	0	0	0	0	0	10.2	182	102	47.7	3.61	88.8	48.6	28.4	21.8	544	0.71	0	0	0	0	0	72.5	0	0.428	1
L6X4X5/8	19.9	5.86	6	0	0	0	4	0	0	0	0.625	0	0	1.125	1.125	1.03	2.03	0	0.488	1.31	0	0	0	0	0	0	0	0	21	9.44	5.29	1.89	7.48	4.56	2.52	1.13	0.859	0.775	1.59	0	0	0	0	0	2.89	0	0.435	1	L152X102X15.9	L152X102X15.9	0.291	3780	152	0	0	0	102	0	0	0	15.9	0	0	29	29	26.1	51.4	0	12.4	33.4	0	0	0	0	0	0	0	0	8.77	155	86.9	48.2	3.13	74.8	41.5	28.8	21.9	323	0.426	0	0	0	0	0	73.3	0	0.435	1
L6X4X9/16	18.1	5.31	6	0	0	0	4	0	0	0	0.5625	0	0	1.0625	1.0625	1	2	0	0.442	1.28	0	0	0	0	0	0	0	0	19.2	8.59	4.81	1.9	6.86	4.13	2.29	1.14	0.861	0.572	1.18	0	0	0	0	0	2.89	0	0.438	1	L152X102X14.3	L152X102X14.3	0.264	3420	152	0	0	0	102	0	0	0	14.3	0	0	27	27	25.5	50.8	0	11.2	32.6	0	0	0	0	0	0	0	0	8.02	141	78.9	48.4	2.88	67.7	37.8	29	22	238	0.317	0	0	0	0	0	73.7	0	0.438	1
L6X4X1/2	16.2	4.75	6	0	0	0	4	0	0	0	0.5	0	0	1	1	0.981	1.98	0	0.396	1.25	0	0	0	0	0	0	0	0	17.3	7.71	4.31	1.91	6.22	3.69	2.06	1.14	0.864	0.407	0.843	0	0	0	0	0	2.91	0	0.441	1	L152X102X12.7	L152X102X12.7	0.236	3060	152	0	0	0	102	0	0	0	12.7	0	0	25	25	24.9	50.2	0	10.1	31.8	0	0	0	0	0	0	0	0	7.24	126	70.9	48.6	2.61	60.4	34	29.2	22.1	169	0.226	0	0	0	0	0	74	0	0.44	1
L6X4X7/16	14.2	4.18	6	0	0	0	4	0	0	0	0.4375	0	0	0.9375	0.9375	0.957	1.95	0	0.349	1.22	0	0	0	0	0	0	0	0	15.4	6.81	3.81	1.92	5.56	3.24	1.83	1.15	0.867	0.276	0.575	0	0	0	0	0	2.92	0	0.443	0.973	L152X102X11.1	L152X102X11.1	0.208	2700	152	0	0	0	102	0	0	0	11.1	0	0	24	24	24.3	49.6	0	8.85	31	0	0	0	0	0	0	0	0	6.44	112	62.6	48.8	2.33	53.1	30.2	29.4	22.2	115	0.154	0	0	0	0	0	74.4	0	0.443	0.971
L6X4X3/8	12.3	3.61	6	0	0	0	4	0	0	0	0.375	0	0	0.875	0.875	0.933	1.93	0	0.301	1.19	0	0	0	0	0	0	0	0	13.4	5.89	3.3	1.93	4.86	2.79	1.58	1.16	0.87	0.177	0.369	0	0	0	0	0	2.94	0	0.446	0.912	L152X102X9.5	L152X102X9.5	0.179	2330	152	0	0	0	102	0	0	0	9.5	0	0	22	22	23.7	49	0	7.64	30.2	0	0	0	0	0	0	0	0	5.61	96.6	54.2	49.1	2.04	45.7	26.2	29.6	22.3	73.5	0.099	0	0	0	0	0	74.8	0	0.446	0.91
L6X4X5/16	10.3	3.03	6	0	0	0	4	0	0	0	0.3125	0	0	0.8125	0.8125	0.908	1.9	0	0.252	1.16	0	0	0	0	0	0	0	0	11.4	4.96	2.77	1.94	4.13	2.33	1.34	1.17	0.874	0.104	0.217	0	0	0	0	0	2.95	0	0.449	0.826	L152X102X7.9	L152X102X7.9	0.15	1950	152	0	0	0	102	0	0	0	7.9	0	0	21	21	23.1	48.3	0	6.41	29.4	0	0	0	0	0	0	0	0	4.75	81.2	45.6	49.3	1.74	38.2	22.1	29.8	22.4	43.3	0.0584	0	0	0	0	0	75.2	0	0.448	0.824
L6X3-1/2X1/2	15.4	4.52	6	0	0	0	3.5	0	0	0	0.5	0	0	1	1	0.829	2.07	0	0.376	1.48	0	0	0	0	0	0	0	0	16.6	7.49	4.23	1.92	4.24	2.88	1.59	0.968	0.756	0.386	0.779	0	0	0	0	0	2.88	0	0.343	1	L152X89X12.7	L152X89X12.7	0.224	2910	152	0	0	0	88.9	0	0	0	12.7	0	0	25	25	21.1	52.6	0	9.56	37.7	0	0	0	0	0	0	0	0	6.91	123	69.2	48.7	1.77	47.3	26.1	24.6	19.3	161	0.209	0	0	0	0	0	73.1	0	0.344	1
L6X3-1/2X3/8	11.7	3.44	6	0	0	0	3.5	0	0	0	0.375	0	0	0.875	0.875	0.781	2.02	0	0.287	1.41	0	0	0	0	0	0	0	0	12.9	5.74	3.23	1.93	3.33	2.18	1.22	0.984	0.763	0.168	0.341	0	0	0	0	0	2.9	0	0.349	0.912	L152X89X9.5	L152X89X9.5	0.171	2220	152	0	0	0	88.9	0	0	0	9.5	0	0	22	22	19.8	51.4	0	7.28	35.9	0	0	0	0	0	0	0	0	5.35	94.1	53	49.1	1.39	35.7	20.1	25	19.4	69.9	0.0915	0	0	0	0	0	73.7	0	0.35	0.91
L6X3-1/2X5/16	9.83	2.89	6	0	0	0	3.5	0	0	0	0.3125	0	0	0.8125	0.8125	0.756	2	0	0.241	1.38	0	0	0	0	0	0	0	0	10.9	4.84	2.72	1.94	2.84	1.82	1.03	0.991	0.767	0.099	0.201	0	0	0	0	0	2.92	0	0.352	0.826	L152X89X7.9	L152X89X7.9	0.143	1860	152	0	0	0	88.9	0	0	0	7.9	0	0	21	21	19.2	50.7	0	6.11	35	0	0	0	0	0	0	0	0	4.53	79.3	44.6	49.3	1.19	29.9	17	25.2	19.5	41.2	0.0539	0	0	0	0	0	74.1	0	0.352	0.824
L5X5X7/8	27.3	8.02	5	0	0	0	5	0	0	0	0.875	0	0	1.375	1.375	1.56	1.56	0	0.802	0.802	0	0	0	0	0	0	0	0	17.8	9.31	5.16	1.49	17.8	9.3	5.16	1.49	0.971	2.07	3.53	0	0	0	0	0	2.64	0.638	1	1	L127X127X22.2	L127X127X22.2	0.398	5180	127	0	0	0	127	0	0	0	22.2	0	0	35	35	39.6	39.6	0	20.4	20.4	0	0	0	0	0	0	0	0	7.39	153	84.6	37.8	7.39	152	84.6	37.8	24.7	860	0.949	0	0	0	0	0	66.9	0.637	1	1
L5X5X3/4	23.7	6.98	5	0	0	0	5	0	0	0	0.75	0	0	1.25	1.25	1.52	1.52	0	0.698	0.698	0	0	0	0	0	0	0	0	15.7	8.14	4.52	1.5	15.7	8.14	4.52	1.5	0.972	1.33	2.32	0	0	0	0	0	2.67	0.632	1	1	L127X127X19	L127X127X19	0.346	4500	127	0	0	0	127	0	0	0	19.1	0	0	32	32	38.5	38.5	0	17.7	17.7	0	0	0	0	0	0	0	0	6.55	133	74	38.2	6.55	133	74	38.2	24.7	555	0.623	0	0	0	0	0	67.8	0.635	1	1
L5X5X5/8	20.1	5.9	5	0	0	0	5	0	0	0	0.625	0	0	1.125	1.125	1.47	1.47	0	0.59	0.59	0	0	0	0	0	0	0	0	13.6	6.93	3.85	1.52	13.6	6.92	3.85	1.52	0.975	0.792	1.4	0	0	0	0	0	2.7	0.633	1	1	L127X127X15.9	L127X127X15.9	0.293	3810	127	0	0	0	127	0	0	0	15.9	0	0	29	29	37.3	37.3	0	15	15	0	0	0	0	0	0	0	0	5.65	113	63	38.5	5.65	113	63	38.5	24.8	330	0.375	0	0	0	0	0	68.5	0.632	1	1
L5X5X1/2	16.3	4.79	5	0	0	0	5	0	0	0	0.5	0	0	1	1	1.42	1.42	0	0.479	0.479	0	0	0	0	0	0	0	0	11.3	5.66	3.15	1.53	11.3	5.66	3.15	1.53	0.98	0.417	0.744	0	0	0	0	0	2.73	0.632	1	1	L127X127X12.7	L127X127X12.7	0.238	3090	127	0	0	0	127	0	0	0	12.7	0	0	25	25	36.1	36.1	0	12.2	12.2	0	0	0	0	0	0	0	0	4.68	92.7	51.5	38.9	4.68	92.7	51.5	38.9	24.9	174	0.2	0	0	0	0	0	69.3	0.631	1	1
L5X5X7/16	14.4	4.22	5	0	0	0	5	0	0	0	0.4375	0	0	0.9375	0.9375	1.4	1.4	0	0.422	0.422	0	0	0	0	0	0	0	0	10	5	2.78	1.54	10	5	2.78	1.54	0.983	0.284	0.508	0	0	0	0	0	2.75	0.63	1	1	L127X127X11.1	L127X127X11.1	0.21	2720	127	0	0	0	127	0	0	0	11.1	0	0	24	24	35.5	35.5	0	10.7	10.7	0	0	0	0	0	0	0	0	4.17	82	45.6	39.1	4.17	82	45.6	39.1	24.9	118	0.137	0	0	0	0	0	69.7	0.631	1	1
L5X5X3/8	12.4	3.65	5	0	0	0	5	0	0	0	0.375	0	0	0.875	0.875	1.37	1.37	0	0.365	0.365	0	0	0	0	0	0	0	0	8.76	4.33	2.41	1.55	8.76	4.33	2.41	1.55	0.986	0.183	0.327	0	0	0	0	0	2.76	0.632	1	0.98297010653506	L127X127X9.5	L127X127X9.5	0.181	2350	127	0	0	0	127	0	0	0	9.5	0	0	22	22	34.9	34.9	0	9.27	9.27	0	0	0	0	0	0	0	0	3.64	71	39.5	39.3	3.64	71	39.5	39.3	25	76	0.0877	0	0	0	0	0	70.1	0.63	1	0.982
L5X5X5/16	10.4	3.07	5	0	0	0	5	0	0	0	0.3125	0	0	0.8125	0.8125	1.35	1.35	0	0.307	0.307	0	0	0	0	0	0	0	0	7.44	3.65	2.04	1.56	7.44	3.65	2.04	1.56	0.99	0.108	0.193	0	0	0	0	0	2.78	0.63	1	0.911564127842072	L127X127X7.9	L127X127X7.9	0.152	1980	127	0	0	0	127	0	0	0	7.9	0	0	21	21	34.2	34.2	0	7.79	7.79	0	0	0	0	0	0	0	0	3.09	59.8	33.3	39.5	3.09	59.8	33.3	39.5	25.1	45	0.0517	0	0	0	0	0	70.3	0.631	1	0.91
L5X3-1/2X3/4	19.8	5.82	5	0	0	0	3.5	0	0	0	0.75	0	0	1.1875	1.1875	0.993	1.74	0	0.582	1.12	0	0	0	0	0	0	0	0	13.9	7.6	4.26	1.55	5.52	4.07	2.2	0.974	0.744	1.09	1.52	0	0	0	0	0	2.36	0	0.464	1	L127X89X19	L127X89X19	0.289	3750	127	0	0	0	88.9	0	0	0	19.1	0	0	30	30	25.2	44.2	0	14.8	28.5	0	0	0	0	0	0	0	0	5.79	125	70	39.3	2.31	66.6	36.3	24.8	19	455	0.407	0	0	0	0	0	60.1	0	0.464	1
L5X3-1/2X5/8	16.8	4.93	5	0	0	0	3.5	0	0	0	0.625	0	0	1.0625	1.0625	0.947	1.69	0	0.493	1.06	0	0	0	0	0	0	0	0	12	6.5	3.63	1.56	4.8	3.43	1.88	0.987	0.746	0.651	0.918	0	0	0	0	0	2.39	0	0.472	1	L127X89X15.9	L127X89X15.9	0.245	3180	127	0	0	0	88.9	0	0	0	15.9	0	0	27	27	24.1	43.1	0	12.5	26.9	0	0	0	0	0	0	0	0	5.01	106	59.6	39.7	2.01	56.3	31	25.2	19.1	271	0.247	0	0	0	0	0	60.8	0	0.472	1
L5X3-1/2X1/2	13.6	4	5	0	0	0	3.5	0	0	0	0.5	0	0	0.9375	0.9375	0.901	1.65	0	0.4	0.997	0	0	0	0	0	0	0	0	9.96	5.33	2.97	1.58	4.02	2.79	1.55	1	0.75	0.343	0.491	0	0	0	0	0	2.42	0	0.479	1	L127X89X12.7	L127X89X12.7	0.199	2580	127	0	0	0	88.9	0	0	0	12.7	0	0	24	24	22.9	41.9	0	10.2	25.3	0	0	0	0	0	0	0	0	4.16	87.3	48.8	40.1	1.68	45.6	25.5	25.5	19.2	143	0.132	0	0	0	0	0	61.7	0	0.479	1
L5X3-1/2X3/8	10.4	3.05	5	0	0	0	3.5	0	0	0	0.375	0	0	0.8125	0.8125	0.854	1.6	0	0.305	0.933	0	0	0	0	0	0	0	0	7.75	4.09	2.28	1.59	3.15	2.12	1.19	1.02	0.755	0.15	0.217	0	0	0	0	0	2.45	0	0.486	0.98297010653506	L127X89X9.5	L127X89X9.5	0.151	1970	127	0	0	0	88.9	0	0	0	9.5	0	0	21	21	21.7	40.6	0	7.75	23.7	0	0	0	0	0	0	0	0	3.24	67	37.5	40.6	1.32	34.7	19.7	25.9	19.3	62.3	0.0581	0	0	0	0	0	62.4	0	0.486	0.982
L5X3-1/2X5/16	8.72	2.56	5	0	0	0	3.5	0	0	0	0.3125	0	0	0.75	0.75	0.829	1.57	0	0.256	0.901	0	0	0	0	0	0	0	0	6.58	3.45	1.92	1.6	2.69	1.77	1.01	1.02	0.758	0.0883	0.128	0	0	0	0	0	2.46	0	0.489	0.911564127842072	L127X89X7.9	L127X89X7.9	0.127	1650	127	0	0	0	88.9	0	0	0	7.9	0	0	19	19	21.1	40	0	6.51	22.9	0	0	0	0	0	0	0	0	2.75	56.5	31.6	40.8	1.13	29.1	16.7	26.2	19.4	36.8	0.0344	0	0	0	0	0	62.8	0	0.489	0.91
L5X3-1/2X1/4	7.03	2.07	5	0	0	0	3.5	0	0	0	0.25	0	0	0.6875	0.6875	0.804	1.55	0	0.207	0.868	0	0	0	0	0	0	0	0	5.36	2.78	1.55	1.61	2.2	1.42	0.816	1.03	0.761	0.0464	0.067	0	0	0	0	0	2.48	0	0.491	0.80445515980259	L127X89X6.4	L127X89X6.4	0.103	1330	127	0	0	0	88.9	0	0	0	6.4	0	0	17	17	20.4	39.3	0	5.25	22.1	0	0	0	0	0	0	0	0	2.24	45.6	25.6	41	0.928	23.3	13.5	26.4	19.5	19.3	0.018	0	0	0	0	0	63.1	0	0.492	0.803
L5X3X1/2	12.8	3.75	5	0	0	0	3	0	0	0	0.5	0	0	0.9375	0.9375	0.746	1.74	0	0.375	1.25	0	0	0	0	0	0	0	0	9.43	5.12	2.89	1.58	2.55	2.08	1.13	0.824	0.642	0.322	0.444	0	0	0	0	0	2.38	0	0.357	1	L127X76X12.7	L127X76X12.7	0.186	2420	127	0	0	0	76.2	0	0	0	12.7	0	0	24	24	18.9	44.2	0	9.53	31.7	0	0	0	0	0	0	0	0	3.93	83.8	47.5	40.3	1.07	34	18.7	21	16.4	134	0.119	0	0	0	0	0	60.5	0	0.357	1
L5X3X7/16	11.3	3.31	5	0	0	0	3	0	0	0	0.4375	0	0	0.875	0.875	0.722	1.72	0	0.331	1.21	0	0	0	0	0	0	0	0	8.41	4.53	2.56	1.59	2.29	1.82	1	0.831	0.644	0.22	0.304	0	0	0	0	0	2.4	0	0.361	1	L127X76X11.1	L127X76X11.1	0.164	2140	127	0	0	0	76.2	0	0	0	11.1	0	0	22	22	18.3	43.6	0	8.41	30.9	0	0	0	0	0	0	0	0	3.51	74.3	42.1	40.5	0.964	29.9	16.7	21.2	16.5	91.4	0.0817	0	0	0	0	0	60.8	0	0.361	1
L5X3X3/8	9.74	2.86	5	0	0	0	3	0	0	0	0.375	0	0	0.8125	0.8125	0.698	1.69	0	0.286	1.18	0	0	0	0	0	0	0	0	7.35	3.93	2.22	1.6	2.01	1.57	0.874	0.838	0.646	0.141	0.196	0	0	0	0	0	2.41	0	0.364	0.98297010653506	L127X76X9.5	L127X76X9.5	0.142	1850	127	0	0	0	76.2	0	0	0	9.5	0	0	21	21	17.7	43	0	7.27	30	0	0	0	0	0	0	0	0	3.07	64.5	36.5	40.8	0.849	25.7	14.5	21.4	16.6	58.6	0.0526	0	0	0	0	0	61.2	0	0.364	0.982
L5X3X5/16	8.19	2.41	5	0	0	0	3	0	0	0	0.3125	0	0	0.75	0.75	0.673	1.67	0	0.241	1.15	0	0	0	0	0	0	0	0	6.24	3.32	1.87	1.61	1.72	1.31	0.739	0.846	0.649	0.0832	0.116	0	0	0	0	0	2.42	0	0.368	0.911564127842072	L127X76X7.9	L127X76X7.9	0.119	1550	127	0	0	0	76.2	0	0	0	7.9	0	0	19	19	17.1	42.3	0	6.11	29.2	0	0	0	0	0	0	0	0	2.61	54.4	30.8	41	0.727	21.5	12.3	21.6	16.7	34.7	0.0311	0	0	0	0	0	61.6	0	0.368	0.91
L5X3X1/4	6.6	1.94	5	0	0	0	3	0	0	0	0.25	0	0	0.6875	0.6875	0.648	1.64	0	0.194	1.12	0	0	0	0	0	0	0	0	5.09	2.68	1.51	1.62	1.41	1.05	0.6	0.853	0.652	0.0438	0.0606	0	0	0	0	0	2.43	0	0.371	0.80445515980259	L127X76X6.4	L127X76X6.4	0.0964	1250	127	0	0	0	76.2	0	0	0	6.4	0	0	17	17	16.5	41.6	0	4.93	28.4	0	0	0	0	0	0	0	0	2.13	44	24.9	41.2	0.598	17.2	10	21.9	16.8	18.2	0.0163	0	0	0	0	0	61.9	0	0.371	0.803
L4X4X3/4	18.5	5.43	4	0	0	0	4	0	0	0	0.75	0	0	1.125	1.125	1.27	1.27	0	0.679	0.679	0	0	0	0	0	0	0	0	7.62	5.02	2.79	1.18	7.62	5.01	2.79	1.18	0.774	1.02	1.12	0	0	0	0	0	2.1	0.637	1	1	L102X102X19	L102X102X19	0.27	3510	102	0	0	0	102	0	0	0	19.1	0	0	29	29	32.2	32.2	0	17.3	17.3	0	0	0	0	0	0	0	0	3.19	82.2	46	30.2	3.19	82.1	46	30.2	19.8	426	0.3	0	0	0	0	0	53.3	0.639	1	1
L4X4X5/8	15.7	4.61	4	0	0	0	4	0	0	0	0.625	0	0	1	1	1.22	1.22	0	0.576	0.576	0	0	0	0	0	0	0	0	6.62	4.28	2.38	1.2	6.62	4.28	2.38	1.2	0.774	0.61	0.68	0	0	0	0	0	2.13	0.636	1	1	L102X102X15.9	L102X102X15.9	0.229	2970	102	0	0	0	102	0	0	0	15.9	0	0	25	25	31.1	31.1	0	14.6	14.6	0	0	0	0	0	0	0	0	2.77	70.1	39.3	30.5	2.77	70.1	39.3	30.5	19.8	254	0.183	0	0	0	0	0	54.2	0.635	1	1
L4X4X1/2	12.7	3.75	4	0	0	0	4	0	0	0	0.5	0	0	0.875	0.875	1.18	1.18	0	0.468	0.468	0	0	0	0	0	0	0	0	5.52	3.5	1.96	1.21	5.52	3.5	1.96	1.21	0.776	0.322	0.366	0	0	0	0	0	2.16	0.63	1	1	L102X102X12.7	L102X102X12.7	0.186	2420	102	0	0	0	102	0	0	0	12.7	0	0	22	22	29.9	29.9	0	11.9	11.9	0	0	0	0	0	0	0	0	2.31	57.4	32.3	30.9	2.31	57.4	32.3	30.9	19.9	134	0.0983	0	0	0	0	0	55	0.633	1	1
L4X4X7/16	11.2	3.3	4	0	0	0	4	0	0	0	0.4375	0	0	0.8125	0.8125	1.15	1.15	0	0.413	0.413	0	0	0	0	0	0	0	0	4.93	3.1	1.73	1.22	4.93	3.1	1.73	1.22	0.777	0.22	0.252	0	0	0	0	0	2.17	0.633	1	1	L102X102X11.1	L102X102X11.1	0.164	2130	102	0	0	0	102	0	0	0	11.1	0	0	21	21	29.3	29.3	0	10.5	10.5	0	0	0	0	0	0	0	0	2.07	50.8	28.6	31.2	2.07	50.8	28.6	31.2	19.9	91.4	0.0675	0	0	0	0	0	55.4	0.633	1	1
L4X4X3/8	9.72	2.86	4	0	0	0	4	0	0	0	0.375	0	0	0.75	0.75	1.13	1.13	0	0.357	0.357	0	0	0	0	0	0	0	0	4.32	2.69	1.5	1.23	4.32	2.68	1.5	1.23	0.779	0.141	0.162	0	0	0	0	0	2.19	0.629	1	1	L102X102X9.5	L102X102X9.5	0.142	1840	102	0	0	0	102	0	0	0	9.5	0	0	19	19	28.7	28.7	0	9.07	9.07	0	0	0	0	0	0	0	0	1.81	44	24.9	31.4	1.81	44	24.9	31.4	20	58.6	0.0436	0	0	0	0	0	55.8	0.632	1	1
L4X4X5/16	8.16	2.4	4	0	0	0	4	0	0	0	0.3125	0	0	0.6875	0.6875	1.11	1.11	0	0.3	0.3	0	0	0	0	0	0	0	0	3.67	2.26	1.27	1.24	3.67	2.26	1.27	1.24	0.781	0.0832	0.0963	0	0	0	0	0	2.21	0.627	1	0.997251302273658	L102X102X7.9	L102X102X7.9	0.119	1550	102	0	0	0	102	0	0	0	7.9	0	0	17	17	28.1	28.1	0	7.62	7.62	0	0	0	0	0	0	0	0	1.55	37	21	31.6	1.55	37	21	31.6	20.1	34.7	0.0259	0	0	0	0	0	56.2	0.632	1	0.996
L4X4X1/4	6.58	1.93	4	0	0	0	4	0	0	0	0.25	0	0	0.625	0.625	1.08	1.08	0	0.242	0.242	0	0	0	0	0	0	0	0	3	1.82	1.03	1.25	3	1.82	1.03	1.25	0.783	0.0438	0.0505	0	0	0	0	0	2.22	0.63	1	0.911564127842072	L102X102X6.4	L102X102X6.4	0.096	1250	102	0	0	0	102	0	0	0	6.4	0	0	16	16	27.4	27.4	0	6.14	6.14	0	0	0	0	0	0	0	0	1.26	29.9	17	31.8	1.26	29.8	17	31.8	20.2	18.2	0.0136	0	0	0	0	0	56.5	0.633	1	0.91
L4X3-1/2X1/2	11.9	3.5	4	0	0	0	3.5	0	0	0	0.5	0	0	0.875	0.875	0.994	1.24	0	0.438	0.497	0	0	0	0	0	0	0	0	5.3	3.46	1.92	1.23	3.76	2.69	1.5	1.04	0.716	0.301	0.302	0	0	0	0	0	2.03	0	0.75	1	L102X89X12.7	L102X89X12.7	0.174	2260	102	0	0	0	88.9	0	0	0	12.7	0	0	23	23	25.3	31.6	0	11.1	12.6	0	0	0	0	0	0	0	0	2.22	56.6	31.6	31.3	1.58	44.2	24.8	26.4	18.3	125	0.0812	0	0	0	0	0	51.7	0	0.75	1
L4X3-1/2X3/8	9.1	2.68	4	0	0	0	3.5	0	0	0	0.375	0	0	0.75	0.75	0.947	1.2	0	0.334	0.433	0	0	0	0	0	0	0	0	4.15	2.66	1.48	1.25	2.96	2.06	1.16	1.05	0.719	0.132	0.134	0	0	0	0	0	2.06	0	0.755	1	L102X89X9.5	L102X89X9.5	0.133	1730	102	0	0	0	88.9	0	0	0	9.5	0	0	19	19	24.1	30.4	0	8.49	11	0	0	0	0	0	0	0	0	1.74	43.6	24.4	31.7	1.24	33.8	19.2	26.8	18.4	55	0.0361	0	0	0	0	0	52.5	0	0.755	1
L4X3-1/2X5/16	7.65	2.25	4	0	0	0	3.5	0	0	0	0.3125	0	0	0.6875	0.6875	0.923	1.17	0	0.281	0.401	0	0	0	0	0	0	0	0	3.53	2.24	1.25	1.25	2.52	1.74	0.98	1.06	0.721	0.0782	0.0798	0	0	0	0	0	2.08	0	0.757	0.997251302273658	L102X89X7.9	L102X89X7.9	0.112	1450	102	0	0	0	88.9	0	0	0	7.9	0	0	18	18	23.4	29.7	0	7.14	10.2	0	0	0	0	0	0	0	0	1.48	36.8	20.6	31.9	1.06	28.5	16.2	27	18.5	32.5	0.0214	0	0	0	0	0	52.8	0	0.757	0.996
L4X3-1/2X1/4	6.18	1.82	4	0	0	0	3.5	0	0	0	0.25	0	0	0.625	0.625	0.897	1.14	0	0.227	0.368	0	0	0	0	0	0	0	0	2.89	1.81	1.01	1.26	2.07	1.4	0.794	1.07	0.723	0.0412	0.0419	0	0	0	0	0	2.08	0	0.759	0.911564127842072	L102X89X6.4	L102X89X6.4	0.0902	1170	102	0	0	0	88.9	0	0	0	6.4	0	0	16	16	22.8	29.1	0	5.77	9.35	0	0	0	0	0	0	0	0	1.21	29.7	16.7	32.2	0.871	23	13.2	27.3	18.6	17.1	0.0113	0	0	0	0	0	53.3	0	0.759	0.91
L4X3X5/8	13.6	3.99	4	0	0	0	3	0	0	0	0.625	0	0	1	1	0.867	1.37	0	0.498	0.81	0	0	0	0	0	0	0	0	6.01	4.08	2.28	1.23	2.85	2.45	1.34	0.845	0.631	0.529	0.472	0	0	0	0	0	1.91	0	0.534	1	L102X76X15.9	L102X76X15.9	0.198	2570	102	0	0	0	76.2	0	0	0	15.9	0	0	26	26	22	34.7	0	12.7	20.6	0	0	0	0	0	0	0	0	2.51	66.9	37.5	31.2	1.2	40.1	22.1	21.6	16.2	220	0.127	0	0	0	0	0	48.5	0	0.534	1
L4X3X1/2	11.1	3.25	4	0	0	0	3	0	0	0	0.5	0	0	0.875	0.875	0.822	1.32	0	0.407	0.747	0	0	0	0	0	0	0	0	5.02	3.36	1.87	1.24	2.4	1.99	1.1	0.858	0.633	0.281	0.255	0	0	0	0	0	1.94	0	0.543	1	L102X76X12.7	L102X76X12.7	0.162	2100	102	0	0	0	76.2	0	0	0	12.7	0	0	23	23	20.9	33.5	0	10.3	19	0	0	0	0	0	0	0	0	2.1	55.1	30.9	31.6	1.01	32.7	18.2	21.9	16.2	117	0.0686	0	0	0	0	0	49.3	0	0.543	1
L4X3X3/8	8.47	2.49	4	0	0	0	3	0	0	0	0.375	0	0	0.75	0.75	0.775	1.27	0	0.311	0.683	0	0	0	0	0	0	0	0	3.94	2.6	1.44	1.26	1.89	1.52	0.851	0.873	0.636	0.123	0.114	0	0	0	0	0	1.97	0	0.551	1	L102X76X9.5	L102X76X9.5	0.124	1600	102	0	0	0	76.2	0	0	0	9.5	0	0	19	19	19.7	32.3	0	7.9	17.3	0	0	0	0	0	0	0	0	1.65	42.5	23.8	32.1	0.799	24.9	14.1	22.3	16.3	51.3	0.0305	0	0	0	0	0	50.1	0	0.551	1
L4X3X5/16	7.12	2.09	4	0	0	0	3	0	0	0	0.3125	0	0	0.6875	0.6875	0.75	1.25	0	0.262	0.651	0	0	0	0	0	0	0	0	3.36	2.19	1.22	1.27	1.62	1.28	0.721	0.88	0.638	0.0731	0.0676	0	0	0	0	0	1.98	0	0.554	0.997251302273658	L102X76X7.9	L102X76X7.9	0.104	1350	102	0	0	0	76.2	0	0	0	7.9	0	0	18	18	19.1	31.7	0	6.65	16.5	0	0	0	0	0	0	0	0	1.41	35.9	20.1	32.3	0.685	20.9	12	22.5	16.4	30.4	0.0182	0	0	0	0	0	50.5	0	0.554	0.996
L4X3X1/4	5.75	1.69	4	0	0	0	3	0	0	0	0.25	0	0	0.625	0.625	0.725	1.22	0	0.211	0.618	0	0	0	0	0	0	0	0	2.75	1.77	0.988	1.27	1.33	1.03	0.585	0.887	0.639	0.0386	0.0356	0	0	0	0	0	1.99	0	0.558	0.911564127842072	L102X76X6.4	L102X76X6.4	0.084	1090	102	0	0	0	76.2	0	0	0	6.4	0	0	16	16	18.4	31	0	5.37	15.7	0	0	0	0	0	0	0	0	1.15	29.1	16.3	32.5	0.564	16.9	9.76	22.7	16.5	16.1	0.00955	0	0	0	0	0	50.8	0	0.558	0.91
L3-1/2X3-1/2X1/2	11.1	3.27	3.5	0	0	0	3.5	0	0	0	0.5	0	0	0.875	0.875	1.05	1.05	0	0.466	0.466	0	0	0	0	0	0	0	0	3.63	2.66	1.48	1.05	3.63	2.66	1.48	1.05	0.679	0.281	0.238	0	0	0	0	0	1.87	0.634	1	1	L89X89X12.7	L89X89X12.7	0.162	2110	88.9	0	0	0	88.9	0	0	0	12.7	0	0	22	22	26.7	26.7	0	11.8	11.8	0	0	0	0	0	0	0	0	1.51	43.7	24.3	26.8	1.51	43.6	24.3	26.8	17.3	117	0.064	0	0	0	0	0	47.6	0.634	1	1
L3-1/2X3-1/2X7/16	9.82	2.89	3.5	0	0	0	3.5	0	0	0	0.4375	0	0	0.8125	0.8125	1.03	1.03	0	0.412	0.412	0	0	0	0	0	0	0	0	3.25	2.36	1.32	1.06	3.25	2.36	1.32	1.06	0.681	0.192	0.164	0	0	0	0	0	1.89	0.631	1	1	L89X89X11.1	L89X89X11.1	0.143	1860	88.9	0	0	0	88.9	0	0	0	11.1	0	0	21	21	26.1	26.1	0	10.5	10.5	0	0	0	0	0	0	0	0	1.36	38.7	21.6	27	1.36	38.7	21.6	27	17.3	79.8	0.0441	0	0	0	0	0	48	0.633	1	1
L3-1/2X3-1/2X3/8	8.51	2.5	3.5	0	0	0	3.5	0	0	0	0.375	0	0	0.75	0.75	1	1	0	0.357	0.357	0	0	0	0	0	0	0	0	2.86	2.06	1.15	1.07	2.86	2.05	1.15	1.07	0.683	0.123	0.106	0	0	0	0	0	1.9	0.634	1	1	L89X89X9.5	L89X89X9.5	0.124	1610	88.9	0	0	0	88.9	0	0	0	9.5	0	0	19	19	25.5	25.5	0	9.07	9.07	0	0	0	0	0	0	0	0	1.19	33.7	18.8	27.2	1.19	33.7	18.8	27.2	17.4	51.3	0.0286	0	0	0	0	0	48.4	0.633	1	1
L3-1/2X3-1/2X5/16	7.16	2.1	3.5	0	0	0	3.5	0	0	0	0.3125	0	0	0.6875	0.6875	0.979	0.979	0	0.301	0.301	0	0	0	0	0	0	0	0	2.44	1.74	0.969	1.08	2.44	1.74	0.969	1.08	0.685	0.0731	0.0634	0	0	0	0	0	1.92	0.632	1	1	L89X89X7.9	L89X89X7.9	0.105	1360	88.9	0	0	0	88.9	0	0	0	7.9	0	0	17	17	24.9	24.9	0	7.64	7.64	0	0	0	0	0	0	0	0	1.02	28.5	15.9	27.4	1.02	28.4	15.9	27.4	17.5	30.4	0.017	0	0	0	0	0	48.7	0.631	1	1
L3-1/2X3-1/2X1/4	5.79	1.7	3.5	0	0	0	3.5	0	0	0	0.25	0	0	0.625	0.625	0.954	0.954	0	0.243	0.243	0	0	0	0	0	0	0	0	2	1.41	0.787	1.09	2	1.41	0.787	1.09	0.688	0.0386	0.0334	0	0	0	0	0	1.93	0.632	1	0.965118611861813	L89X89X6.4	L89X89X6.4	0.0845	1100	88.9	0	0	0	88.9	0	0	0	6.4	0	0	16	16	24.2	24.2	0	6.18	6.18	0	0	0	0	0	0	0	0	0.837	23.1	12.9	27.6	0.837	23.1	12.9	27.6	17.5	16.1	0.00896	0	0	0	0	0	49.1	0.633	1	0.964
L3-1/2X3X1/2	10.3	3.02	3.5	0	0	0	3	0	0	0	0.5	0	0	0.875	0.875	0.869	1.12	0	0.431	0.48	0	0	0	0	0	0	0	0	3.45	2.61	1.45	1.07	2.32	1.97	1.09	0.877	0.618	0.26	0.191	0	0	0	0	0	1.75	0	0.713	1	L89X76X12.7	L89X76X12.7	0.15	1950	88.9	0	0	0	76.2	0	0	0	12.7	0	0	22	22	22.1	28.4	0	11	12.2	0	0	0	0	0	0	0	0	1.44	42.8	23.7	27.2	0.969	32.3	17.9	22.3	15.7	108	0.0514	0	0	0	0	0	44.4	0	0.714	1
L3-1/2X3X7/16	9.09	2.67	3.5	0	0	0	3	0	0	0	0.4375	0	0	0.8125	0.8125	0.846	1.09	0	0.382	0.446	0	0	0	0	0	0	0	0	3.1	2.32	1.29	1.08	2.09	1.75	0.971	0.885	0.62	0.178	0.132	0	0	0	0	0	1.76	0	0.717	1	L89X76X11.1	L89X76X11.1	0.133	1720	88.9	0	0	0	76.2	0	0	0	11.1	0	0	21	21	21.5	27.8	0	9.7	11.3	0	0	0	0	0	0	0	0	1.29	38.1	21.1	27.4	0.872	28.6	15.9	22.5	15.8	74	0.0355	0	0	0	0	0	44.8	0	0.718	1
L3-1/2X3X3/8	7.88	2.32	3.5	0	0	0	3	0	0	0	0.375	0	0	0.75	0.75	0.823	1.07	0	0.331	0.411	0	0	0	0	0	0	0	0	2.73	2.03	1.12	1.09	1.84	1.52	0.847	0.892	0.622	0.114	0.0858	0	0	0	0	0	1.78	0	0.72	1	L89X76X9.5	L89X76X9.5	0.115	1490	88.9	0	0	0	76.2	0	0	0	9.5	0	0	19	19	20.9	27.2	0	8.41	10.4	0	0	0	0	0	0	0	0	1.13	33.2	18.4	27.5	0.769	24.9	13.9	22.7	15.8	47.6	0.023	0	0	0	0	0	45.2	0	0.721	1
L3-1/2X3X5/16	6.65	1.95	3.5	0	0	0	3	0	0	0	0.3125	0	0	0.6875	0.6875	0.798	1.05	0	0.279	0.375	0	0	0	0	0	0	0	0	2.33	1.72	0.951	1.09	1.58	1.28	0.718	0.9	0.624	0.068	0.0512	0	0	0	0	0	1.79	0	0.722	1	L89X76X7.9	L89X76X7.9	0.097	1260	88.9	0	0	0	76.2	0	0	0	7.9	0	0	17	17	20.3	26.5	0	7.09	9.52	0	0	0	0	0	0	0	0	0.97	28.1	15.6	27.7	0.659	21	11.8	22.9	15.9	28.3	0.0137	0	0	0	0	0	45.4	0	0.724	1
L3-1/2X3X1/4	5.38	1.58	3.5	0	0	0	3	0	0	0	0.25	0	0	0.625	0.625	0.773	1.02	0	0.226	0.336	0	0	0	0	0	0	0	0	1.92	1.39	0.773	1.1	1.3	1.04	0.585	0.908	0.628	0.036	0.027	0	0	0	0	0	1.81	0	0.725	0.965118611861813	L89X76X6.4	L89X76X6.4	0.0786	1020	88.9	0	0	0	76.2	0	0	0	6.4	0	0	16	16	19.6	25.9	0	5.74	8.52	0	0	0	0	0	0	0	0	0.797	22.8	12.6	27.9	0.543	17	9.6	23.1	15.9	15	0.00725	0	0	0	0	0	45.8	0	0.727	0.964
L3-1/2X2-1/2X1/2	9.41	2.76	3.5	0	0	0	2.5	0	0	0	0.5	0	0	0.875	0.875	0.701	1.2	0	0.395	0.736	0	0	0	0	0	0	0	0	3.24	2.52	1.41	1.08	1.36	1.39	0.756	0.701	0.532	0.234	0.159	0	0	0	0	0	1.67	0	0.485	1	L89X64X12.7	L89X64X12.7	0.137	1780	88.9	0	0	0	63.5	0	0	0	12.7	0	0	22	22	17.8	30.4	0	10	18.7	0	0	0	0	0	0	0	0	1.35	41.4	23.1	27.5	0.568	22.8	12.4	17.8	13.5	97.4	0.0426	0	0	0	0	0	42.3	0	0.486	1
L3-1/2X2-1/2X3/8	7.23	2.12	3.5	0	0	0	2.5	0	0	0	0.375	0	0	0.75	0.75	0.655	1.15	0	0.303	0.668	0	0	0	0	0	0	0	0	2.56	1.96	1.09	1.1	1.09	1.07	0.589	0.716	0.535	0.103	0.0714	0	0	0	0	0	1.69	0	0.495	1	L89X64X9.5	L89X64X9.5	0.105	1370	88.9	0	0	0	63.5	0	0	0	9.5	0	0	19	19	16.6	29.2	0	7.71	17	0	0	0	0	0	0	0	0	1.07	32.2	17.9	27.9	0.454	17.5	9.68	18.2	13.6	42.9	0.0192	0	0	0	0	0	43	0	0.496	1
L3-1/2X2-1/2X5/16	6.1	1.79	3.5	0	0	0	2.5	0	0	0	0.3125	0	0	0.6875	0.6875	0.632	1.13	0	0.256	0.633	0	0	0	0	0	0	0	0	2.2	1.67	0.925	1.11	0.937	0.9	0.501	0.723	0.538	0.0611	0.0426	0	0	0	0	0	1.71	0	0.5	1	L89X64X7.9	L89X64X7.9	0.089	1160	88.9	0	0	0	63.5	0	0	0	7.9	0	0	17	17	16	28.6	0	6.5	16.1	0	0	0	0	0	0	0	0	0.912	27.3	15.1	28.1	0.391	14.7	8.23	18.4	13.7	25.4	0.0114	0	0	0	0	0	43.3	0	0.501	1
L3-1/2X2-1/2X1/4	4.94	1.45	3.5	0	0	0	2.5	0	0	0	0.25	0	0	0.625	0.625	0.607	1.1	0	0.207	0.596	0	0	0	0	0	0	0	0	1.81	1.36	0.753	1.12	0.775	0.728	0.41	0.731	0.541	0.0322	0.0225	0	0	0	0	0	1.72	0	0.504	0.965118611861813	L89X64X6.4	L89X64X6.4	0.0721	937	88.9	0	0	0	63.5	0	0	0	6.4	0	0	16	16	15.4	28	0	5.27	15.2	0	0	0	0	0	0	0	0	0.75	22.3	12.3	28.3	0.323	11.9	6.73	18.6	13.7	13.4	0.00604	0	0	0	0	0	43.7	0	0.506	0.964
L3X3X1/2	9.35	2.75	3	0	0	0	3	0	0	0	0.5	0	0	0.875	0.875	0.929	0.929	0	0.458	0.458	0	0	0	0	0	0	0	0	2.2	1.91	1.06	0.895	2.2	1.91	1.06	0.895	0.58	0.23	0.144	0	0	0	0	0	1.59	0.635	1	1	L76X76X12.7	L76X76X12.7	0.136	1770	76.2	0	0	0	76.2	0	0	0	12.7	0	0	22	22	23.6	23.6	0	11.6	11.6	0	0	0	0	0	0	0	0	0.922	31.4	17.5	22.8	0.922	31.4	17.5	22.8	14.8	95.7	0.0388	0	0	0	0	0	40.4	0.636	1	1
L3X3X7/16	8.28	2.43	3	0	0	0	3	0	0	0	0.4375	0	0	0.8125	0.8125	0.907	0.907	0	0.405	0.405	0	0	0	0	0	0	0	0	1.98	1.7	0.946	0.903	1.98	1.7	0.946	0.903	0.58	0.157	0.1	0	0	0	0	0	1.61	0.632	1	1	L76X76X11.1	L76X76X11.1	0.121	1570	76.2	0	0	0	76.2	0	0	0	11.1	0	0	21	21	23	23	0	10.3	10.3	0	0	0	0	0	0	0	0	0.83	27.9	15.6	23	0.83	27.9	15.6	23	14.9	65.4	0.0269	0	0	0	0	0	40.8	0.634	1	1
L3X3X3/8	7.17	2.11	3	0	0	0	3	0	0	0	0.375	0	0	0.75	0.75	0.884	0.884	0	0.351	0.351	0	0	0	0	0	0	0	0	1.75	1.48	0.825	0.91	1.75	1.48	0.825	0.91	0.581	0.101	0.0652	0	0	0	0	0	1.62	0.63	1	1	L76X76X9.5	L76X76X9.5	0.105	1360	76.2	0	0	0	76.2	0	0	0	9.5	0	0	19	19	22.4	22.4	0	8.92	8.92	0	0	0	0	0	0	0	0	0.732	24.3	13.6	23.2	0.732	24.3	13.6	23.2	14.9	42	0.0175	0	0	0	0	0	41.2	0.633	1	1
L3X3X5/16	6.04	1.78	3	0	0	0	3	0	0	0	0.3125	0	0	0.6875	0.6875	0.86	0.86	0	0.296	0.296	0	0	0	0	0	0	0	0	1.5	1.26	0.699	0.918	1.5	1.25	0.699	0.918	0.583	0.0597	0.039	0	0	0	0	0	1.63	0.629	1	1	L76X76X7.9	L76X76X7.9	0.0882	1150	76.2	0	0	0	76.2	0	0	0	7.9	0	0	17	17	21.9	21.9	0	7.52	7.52	0	0	0	0	0	0	0	0	0.628	20.6	11.6	23.4	0.628	20.6	11.6	23.4	15	24.8	0.0105	0	0	0	0	0	41.7	0.63	1	1
L3X3X1/4	4.89	1.44	3	0	0	0	3	0	0	0	0.25	0	0	0.625	0.625	0.836	0.836	0	0.239	0.239	0	0	0	0	0	0	0	0	1.23	1.02	0.569	0.926	1.23	1.02	0.569	0.926	0.585	0.0313	0.0206	0	0	0	0	0	1.65	0.628	1	1	L76X76X6.4	L76X76X6.4	0.0713	926	76.2	0	0	0	76.2	0	0	0	6.4	0	0	16	16	21.2	21.2	0	6.08	6.08	0	0	0	0	0	0	0	0	0.518	16.7	9.42	23.6	0.518	16.7	9.42	23.6	15	13	0.00554	0	0	0	0	0	42.1	0.633	1	1
L3X3X3/16	3.7	1.09	3	0	0	0	3	0	0	0	0.1875	0	0	0.5625	0.5625	0.812	0.812	0	0.181	0.181	0	0	0	0	0	0	0	0	0.948	0.774	0.433	0.933	0.948	0.774	0.433	0.933	0.586	0.0136	0.009	0	0	0	0	0	1.66	0.627	1	0.911564127842072	L76X76X4.8	L76X76X4.8	0.054	702	76.2	0	0	0	76.2	0	0	0	4.8	0	0	14	14	20.6	20.6	0	4.61	4.61	0	0	0	0	0	0	0	0	0.4	12.7	7.2	23.9	0.4	12.7	7.2	23.9	15.1	5.66	0.00241	0	0	0	0	0	42.5	0.632	1	0.91
L3X2-1/2X1/2	8.53	2.51	3	0	0	0	2.5	0	0	0	0.5	0	0	0.875	0.875	0.746	0.995	0	0.418	0.494	0	0	0	0	0	0	0	0	2.07	1.86	1.03	0.91	1.29	1.34	0.736	0.718	0.516	0.213	0.112	0	0	0	0	0	1.46	0	0.666	1	L76X64X12.7	L76X64X12.7	0.124	1620	76.2	0	0	0	63.5	0	0	0	12.7	0	0	22	22	19	25.3	0	10.6	12.6	0	0	0	0	0	0	0	0	0.867	30.4	17	23.2	0.542	21.9	12.2	18.3	13.2	88.8	0.03	0	0	0	0	0	37.3	0	0.667	1
L3X2-1/2X7/16	7.56	2.22	3	0	0	0	2.5	0	0	0	0.4375	0	0	0.8125	0.8125	0.724	0.972	0	0.37	0.462	0	0	0	0	0	0	0	0	1.87	1.66	0.921	0.917	1.17	1.19	0.656	0.724	0.516	0.146	0.0777	0	0	0	0	0	1.48	0	0.671	1	L76X64X11.1	L76X64X11.1	0.11	1430	76.2	0	0	0	63.5	0	0	0	11.1	0	0	21	21	18.4	24.7	0	9.4	11.7	0	0	0	0	0	0	0	0	0.781	27.2	15.2	23.3	0.489	19.5	10.8	18.5	13.2	60.8	0.0209	0	0	0	0	0	37.7	0	0.671	1
L3X2-1/2X3/8	6.56	1.93	3	0	0	0	2.5	0	0	0	0.375	0	0	0.75	0.75	0.701	0.949	0	0.321	0.43	0	0	0	0	0	0	0	0	1.65	1.45	0.803	0.924	1.03	1.03	0.573	0.731	0.517	0.0943	0.0507	0	0	0	0	0	1.49	0	0.675	1	L76X64X9.5	L76X64X9.5	0.0957	1240	76.2	0	0	0	63.5	0	0	0	9.5	0	0	19	19	17.8	24.1	0	8.16	10.9	0	0	0	0	0	0	0	0	0.689	23.7	13.2	23.5	0.434	16.9	9.49	18.7	13.2	39.3	0.0136	0	0	0	0	0	38.1	0	0.676	1
L3X2-1/2X5/16	5.54	1.63	3	0	0	0	2.5	0	0	0	0.3125	0	0	0.6875	0.6875	0.677	0.925	0	0.271	0.397	0	0	0	0	0	0	0	0	1.41	1.23	0.681	0.932	0.888	0.873	0.487	0.739	0.518	0.056	0.0304	0	0	0	0	0	1.51	0	0.68	1	L76X64X7.9	L76X64X7.9	0.0808	1050	76.2	0	0	0	63.5	0	0	0	7.9	0	0	17	17	17.2	23.5	0	6.89	10.1	0	0	0	0	0	0	0	0	0.592	20.1	11.2	23.7	0.374	14.3	8.07	18.9	13.3	23.3	0.00817	0	0	0	0	0	38.4	0	0.68	1
L3X2-1/2X1/4	4.49	1.32	3	0	0	0	2.5	0	0	0	0.25	0	0	0.625	0.625	0.653	0.9	0	0.22	0.363	0	0	0	0	0	0	0	0	1.16	1	0.555	0.94	0.734	0.707	0.397	0.746	0.52	0.0296	0.0161	0	0	0	0	0	1.52	0	0.683	1	L76X64X6.4	L76X64X6.4	0.0655	851	76.2	0	0	0	63.5	0	0	0	6.4	0	0	16	16	16.6	22.9	0	5.58	9.23	0	0	0	0	0	0	0	0	0.488	16.4	9.15	24	0.309	11.6	6.59	19.1	13.4	12.3	0.00433	0	0	0	0	0	38.8	0	0.684	1
L3X2-1/2X3/16	3.41	1	3	0	0	0	2.5	0	0	0	0.1875	0	0	0.5625	0.5625	0.627	0.874	0	0.167	0.328	0	0	0	0	0	0	0	0	0.899	0.761	0.423	0.947	0.568	0.536	0.303	0.753	0.521	0.013	0.007	0	0	0	0	0	1.53	0	0.687	0.911564127842072	L76X64X4.8	L76X64X4.8	0.0498	646	76.2	0	0	0	63.5	0	0	0	4.8	0	0	14	14	15.9	22.2	0	4.24	8.33	0	0	0	0	0	0	0	0	0.378	12.5	6.99	24.2	0.24	8.79	5.05	19.3	13.5	5.43	0.00189	0	0	0	0	0	39.1	0	0.688	0.91
L3X2X1/2	7.7	2.26	3	0	0	0	2	0	0	0	0.5	0	0	0.8125	0.8125	0.58	1.08	0	0.377	0.736	0	0	0	0	0	0	0	0	1.92	1.78	1	0.922	0.667	0.887	0.47	0.543	0.425	0.192	0.0908	0	0	0	0	0	1.39	0	0.413	1	L76X51X12.7	L76X51X12.7	0.112	1460	76.2	0	0	0	50.8	0	0	0	12.7	0	0	21	21	14.7	27.3	0	9.59	18.7	0	0	0	0	0	0	0	0	0.8	29.1	16.4	23.4	0.28	14.5	7.76	13.8	10.8	80.1	0.0244	0	0	0	0	0	35.3	0	0.414	1
L3X2X3/8	5.95	1.75	3	0	0	0	2	0	0	0	0.375	0	0	0.6875	0.6875	0.535	1.03	0	0.291	0.668	0	0	0	0	0	0	0	0	1.54	1.39	0.779	0.937	0.539	0.679	0.368	0.555	0.426	0.0855	0.0413	0	0	0	0	0	1.42	0	0.426	1	L76X51X9.5	L76X51X9.5	0.0868	1130	76.2	0	0	0	50.8	0	0	0	9.5	0	0	17	17	13.6	26.2	0	7.4	17	0	0	0	0	0	0	0	0	0.638	22.8	12.7	23.8	0.226	11.1	6.07	14.1	10.9	35.6	0.0111	0	0	0	0	0	36.1	0	0.428	1
L3X2X5/16	5.03	1.48	3	0	0	0	2	0	0	0	0.3125	0	0	0.625	0.625	0.511	1.01	0	0.247	0.633	0	0	0	0	0	0	0	0	1.32	1.19	0.662	0.945	0.467	0.572	0.314	0.562	0.428	0.051	0.0248	0	0	0	0	0	1.44	0	0.432	1	L76X51X7.9	L76X51X7.9	0.0734	954	76.2	0	0	0	50.8	0	0	0	7.9	0	0	16	16	13	25.5	0	6.26	16.1	0	0	0	0	0	0	0	0	0.548	19.4	10.8	24	0.196	9.37	5.18	14.3	10.9	21.2	0.00666	0	0	0	0	0	36.4	0	0.434	1
L3X2X1/4	4.09	1.2	3	0	0	0	2	0	0	0	0.25	0	0	0.5625	0.5625	0.487	0.98	0	0.2	0.596	0	0	0	0	0	0	0	0	1.09	0.969	0.541	0.953	0.39	0.463	0.258	0.569	0.431	0.027	0.0132	0	0	0	0	0	1.45	0	0.437	1	L76X51X6.4	L76X51X6.4	0.0597	775	76.2	0	0	0	50.8	0	0	0	6.4	0	0	14	14	12.4	24.9	0	5.09	15.2	0	0	0	0	0	0	0	0	0.453	15.9	8.82	24.2	0.163	7.59	4.25	14.5	11	11.2	0.00354	0	0	0	0	0	36.8	0	0.44	1
L3X2X3/16	3.12	0.917	3	0	0	0	2	0	0	0	0.1875	0	0	0.5	0.5	0.462	0.952	0	0.153	0.556	0	0	0	0	0	0	0	0	0.847	0.743	0.414	0.961	0.305	0.351	0.198	0.577	0.435	0.0119	0.0058	0	0	0	0	0	1.46	0	0.442	0.911564127842072	L76X51X4.8	L76X51X4.8	0.0455	591	76.2	0	0	0	50.8	0	0	0	4.8	0	0	13	13	11.7	24.2	0	3.88	14.1	0	0	0	0	0	0	0	0	0.351	12.2	6.74	24.3	0.128	5.76	3.27	14.7	11.1	4.97	0.00155	0	0	0	0	0	37	0	0.446	0.91
L2-1/2X2-1/2X1/2	7.65	2.25	2.5	0	0	0	2.5	0	0	0	0.5	0	0	0.75	0.75	0.803	0.803	0	0.45	0.45	0	0	0	0	0	0	0	0	1.22	1.29	0.716	0.735	1.22	1.29	0.716	0.735	0.481	0.188	0.0791	0	0	0	0	0	1.3	0.639	1	1	L64X64X12.7	L64X64X12.7	0.112	1450	63.5	0	0	0	63.5	0	0	0	12.7	0	0	19	19	20.4	20.4	0	11.4	11.4	0	0	0	0	0	0	0	0	0.511	21.2	11.8	18.8	0.511	21.2	11.8	18.8	12.4	78.3	0.0212	0	0	0	0	0	33.2	0.641	1	1
L2-1/2X2-1/2X3/8	5.9	1.73	2.5	0	0	0	2.5	0	0	0	0.375	0	0	0.625	0.625	0.758	0.758	0	0.347	0.347	0	0	0	0	0	0	0	0	0.972	1.01	0.558	0.749	0.972	1	0.558	0.749	0.481	0.0833	0.0362	0	0	0	0	0	1.33	0.633	1	1	L64X64X9.5	L64X64X9.5	0.086	1120	63.5	0	0	0	63.5	0	0	0	9.5	0	0	16	16	19.3	19.3	0	8.8	8.8	0	0	0	0	0	0	0	0	0.409	16.5	9.25	19.1	0.409	16.5	9.25	19.1	12.4	34.7	0.00973	0	0	0	0	0	34	0.633	1	1
L2-1/2X2-1/2X5/16	4.98	1.46	2.5	0	0	0	2.5	0	0	0	0.3125	0	0	0.5625	0.5625	0.735	0.735	0	0.293	0.293	0	0	0	0	0	0	0	0	0.837	0.853	0.474	0.756	0.837	0.853	0.474	0.756	0.481	0.0495	0.0218	0	0	0	0	0	1.35	0.632	1	1	L64X64X7.9	L64X64X7.9	0.0727	944	63.5	0	0	0	63.5	0	0	0	7.9	0	0	14	14	18.7	18.7	0	7.43	7.43	0	0	0	0	0	0	0	0	0.353	14	7.88	19.3	0.353	14	7.88	19.3	12.4	20.6	0.00586	0	0	0	0	0	34.4	0.633	1	1
L2-1/2X2-1/2X1/4	4.04	1.19	2.5	0	0	0	2.5	0	0	0	0.25	0	0	0.5	0.5	0.711	0.711	0	0.237	0.237	0	0	0	0	0	0	0	0	0.692	0.695	0.387	0.764	0.692	0.694	0.387	0.764	0.482	0.0261	0.0116	0	0	0	0	0	1.36	0.629	1	1	L64X64X6.4	L64X64X6.4	0.0589	765	63.5	0	0	0	63.5	0	0	0	6.4	0	0	13	13	18.1	18.1	0	6.02	6.02	0	0	0	0	0	0	0	0	0.293	11.4	6.44	19.6	0.293	11.4	6.44	19.6	12.5	10.9	0.00312	0	0	0	0	0	34.8	0.632	1	1
L2-1/2X2-1/2X3/16	3.06	0.901	2.5	0	0	0	2.5	0	0	0	0.1875	0	0	0.4375	0.4375	0.687	0.687	0	0.18	0.18	0	0	0	0	0	0	0	0	0.535	0.529	0.295	0.771	0.535	0.528	0.295	0.771	0.482	0.0114	0.0051	0	0	0	0	0	1.38	0.628	1	0.98297010653506	L64X64X4.8	L64X64X4.8	0.0447	581	63.5	0	0	0	63.5	0	0	0	4.8	0	0	11	11	17.4	17.4	0	4.58	4.58	0	0	0	0	0	0	0	0	0.227	8.67	4.94	19.8	0.227	8.66	4.94	19.8	12.6	4.75	0.00137	0	0	0	0	0	35.1	0.634	1	0.982
L2-1/2X2X3/8	5.3	1.56	2.5	0	0	0	2	0	0	0	0.375	0	0	0.625	0.625	0.578	0.826	0	0.311	0.425	0	0	0	0	0	0	0	0	0.914	0.982	0.546	0.766	0.513	0.657	0.361	0.574	0.419	0.0746	0.0268	0	0	0	0	0	1.21	0	0.613	1	L64X51X9.5	L64X51X9.5	0.0773	1000	63.5	0	0	0	50.8	0	0	0	9.5	0	0	16	16	14.7	21	0	7.91	10.8	0	0	0	0	0	0	0	0	0.38	16.1	8.93	19.4	0.214	10.8	5.93	14.6	10.6	31	0.00721	0	0	0	0	0	30.9	0	0.614	1
L2-1/2X2X5/16	4.49	1.32	2.5	0	0	0	2	0	0	0	0.3125	0	0	0.5625	0.5625	0.555	0.803	0	0.264	0.391	0	0	0	0	0	0	0	0	0.79	0.839	0.465	0.774	0.446	0.557	0.309	0.581	0.42	0.0444	0.0162	0	0	0	0	0	1.23	0	0.618	1	L64X51X7.9	L64X51X7.9	0.0655	850	63.5	0	0	0	50.8	0	0	0	7.9	0	0	14	14	14.1	20.4	0	6.7	9.93	0	0	0	0	0	0	0	0	0.328	13.7	7.61	19.6	0.186	9.14	5.06	14.8	10.7	18.5	0.00436	0	0	0	0	0	31.3	0	0.62	1
L2-1/2X2X1/4	3.65	1.07	2.5	0	0	0	2	0	0	0	0.25	0	0	0.5	0.5	0.532	0.779	0	0.214	0.356	0	0	0	0	0	0	0	0	0.656	0.688	0.381	0.782	0.372	0.454	0.253	0.589	0.423	0.0235	0.0087	0	0	0	0	0	1.25	0	0.624	1	L64X51X6.4	L64X51X6.4	0.0532	692	63.5	0	0	0	50.8	0	0	0	6.4	0	0	13	13	13.5	19.8	0	5.45	9.04	0	0	0	0	0	0	0	0	0.272	11.3	6.23	19.8	0.155	7.45	4.16	15	10.7	9.77	0.00233	0	0	0	0	0	31.6	0	0.626	1
L2-1/2X2X3/16	2.78	0.818	2.5	0	0	0	2	0	0	0	0.1875	0	0	0.4375	0.4375	0.508	0.754	0	0.164	0.318	0	0	0	0	0	0	0	0	0.511	0.529	0.293	0.79	0.292	0.347	0.195	0.597	0.426	0.0103	0.0038	0	0	0	0	0	1.26	0	0.628	0.98297010653506	L64X51X4.8	L64X51X4.8	0.0406	528	63.5	0	0	0	50.8	0	0	0	4.8	0	0	11	11	12.9	19.2	0	4.16	8.08	0	0	0	0	0	0	0	0	0.212	8.66	4.77	20	0.121	5.69	3.2	15.2	10.8	4.29	0.00103	0	0	0	0	0	32	0	0.631	0.982
L2X2X3/8	4.65	1.37	2	0	0	0	2	0	0	0	0.375	0	0	0.625	0.625	0.632	0.632	0	0.342	0.342	0	0	0	0	0	0	0	0	0.476	0.629	0.348	0.591	0.476	0.628	0.348	0.591	0.386	0.0658	0.0174	0	0	0	0	0	1.04	0.638	1	1	L51X51X9.5	L51X51X9.5	0.0678	881	50.8	0	0	0	50.8	0	0	0	9.5	0	0	16	16	16.1	16.1	0	8.67	8.67	0	0	0	0	0	0	0	0	0.199	10.3	5.74	15	0.199	10.3	5.74	15	9.86	27.4	0.00468	0	0	0	0	0	26.6	0.638	1	1
L2X2X5/16	3.94	1.16	2	0	0	0	2	0	0	0	0.3125	0	0	0.5625	0.5625	0.609	0.609	0	0.29	0.29	0	0	0	0	0	0	0	0	0.414	0.537	0.298	0.598	0.414	0.536	0.298	0.598	0.386	0.0393	0.0106	0	0	0	0	0	1.06	0.635	1	1	L51X51X7.9	L51X51X7.9	0.0576	748	50.8	0	0	0	50.8	0	0	0	7.9	0	0	14	14	15.5	15.5	0	7.36	7.36	0	0	0	0	0	0	0	0	0.173	8.8	4.9	15.2	0.173	8.79	4.9	15.2	9.87	16.4	0.00285	0	0	0	0	0	27	0.635	1	1
L2X2X1/4	3.21	0.944	2	0	0	0	2	0	0	0	0.25	0	0	0.5	0.5	0.586	0.586	0	0.236	0.236	0	0	0	0	0	0	0	0	0.346	0.44	0.244	0.605	0.346	0.44	0.244	0.605	0.387	0.0209	0.0057	0	0	0	0	0	1.08	0.633	1	1	L51X51X6.4	L51X51X6.4	0.0469	609	50.8	0	0	0	50.8	0	0	0	6.4	0	0	13	13	14.9	14.9	0	6	6	0	0	0	0	0	0	0	0	0.145	7.21	4.03	15.4	0.145	7.2	4.03	15.4	9.9	8.69	0.00154	0	0	0	0	0	27.4	0.634	1	1
L2X2X3/16	2.46	0.722	2	0	0	0	2	0	0	0	0.1875	0	0	0.4375	0.4375	0.561	0.561	0	0.18	0.18	0	0	0	0	0	0	0	0	0.271	0.338	0.188	0.612	0.271	0.338	0.188	0.612	0.389	0.0092	0.0025	0	0	0	0	0	1.09	0.632	1	1	L51X51X4.8	L51X51X4.8	0.0358	466	50.8	0	0	0	50.8	0	0	0	4.8	0	0	11	11	14.3	14.3	0	4.58	4.58	0	0	0	0	0	0	0	0	0.113	5.54	3.1	15.6	0.113	5.53	3.1	15.6	9.96	3.83	0.000681	0	0	0	0	0	27.8	0.632	1	1
L2X2X1/8	1.67	0.491	2	0	0	0	2	0	0	0	0.125	0	0	0.375	0.375	0.534	0.534	0	0.123	0.123	0	0	0	0	0	0	0	0	0.189	0.23	0.129	0.62	0.189	0.23	0.129	0.62	0.391	0.0029	0.0008	0	0	0	0	0	1.1	0.633	1	0.912	L51X51X3.2	L51X51X3.2	0.0244	317	50.8	0	0	0	50.8	0	0	0	3.2	0	0	10	10	13.6	13.6	0	3.12	3.12	0	0	0	0	0	0	0	0	0.0791	3.77	2.12	15.8	0.0791	3.77	2.12	15.8	10	1.22	0.000212	0	0	0	0	0	28	0.633	1	0.91
WT22X167.5	167.5	49.1	22	0	0	16	0	0	1.02	1.77	0	0	0	2.56	2.625	0	5.51	0	0	1.54	0	0	19.1	0	0	0	0	0	2160	233	131	6.63	600	118	75.3	3.5	0	37.1	434	0	0	0	0	0	8.81	0.724	0	0.817	WT550X249.5	WT550X249.5	2.44	31700	559	0	0	405	0	0	25.9	45	0	0	0	64.9	67	0	140	0	0	39.1	0	0	19.1	0	0	0	0	0	899	3820	2150	168	250	1930	1230	88.8	0	15400	117	0	0	0	0	0	224	0.725	0	0.815
WT22X145	145	42.9	21.8	0	0	15.8	0	0	0.87	1.58	0	0	0	2.37	2.4375	0	5.27	0	0	1.35	0	0	22.3	0	0	0	0	0	1840	197	111	6.55	523	103	66.1	3.49	0	25.7	279	0	0	0	0	0	8.67	0.733	0	0.636	WT550X216.5	WT550X216.5	2.12	27700	554	0	0	402	0	0	22.1	40.1	0	0	0	60.1	61	0	134	0	0	34.4	0	0	22.3	0	0	0	0	0	765	3230	1820	166	218	1690	1080	88.7	0	10700	74.8	0	0	0	0	0	220	0.732	0	0.636
WT22X131	131	38.6	21.7	0	0	15.8	0	0	0.79	1.42	0	0	0	2.21	2.25	0	5.2	0	0	1.23	0	0	24.6	0	0	0	0	0	1650	177	100	6.53	463	91.3	58.8	3.46	0	18.8	204	0	0	0	0	0	8.65	0.731	0	0.532	WT550X195	WT550X195	1.91	24900	550	0	0	400	0	0	20.1	36.1	0	0	0	56.1	58	0	132	0	0	31.1	0	0	24.6	0	0	0	0	0	685	2900	1640	166	193	1500	964	88	0	7830	54.7	0	0	0	0	0	220	0.732	0	0.532
WT22X115	115	33.8	21.5	0	0	15.8	0	0	0.71	1.22	0	0	0	2.01	2.0625	0	5.17	0	0	1.07	0	0	27.4	0	0	0	0	0	1440	157	88.6	6.53	398	78.3	50.5	3.43	0	12.4	139	0	0	0	0	0	8.67	0.723	0	0.438	WT550X171.5	WT550X171.5	1.68	21800	545	0	0	400	0	0	18	31	0	0	0	51	52	0	131	0	0	27.3	0	0	27.4	0	0	0	0	0	600	2570	1450	166	166	1280	828	87.1	0	5160	37.4	0	0	0	0	0	220	0.724	0	0.438
WT20X296.5	296.5	87.2	21.5	0	0	16.7	0	0	1.79	3.23	0	0	0	4.41	4.5	0	5.66	0	0	2.61	0	0	9.54	0	0	0	0	0	3310	379	209	6.16	1260	240	151	3.8	0	221	2340	0	0	0	0	0	8.29	0.762	0	1	WT500X441.5	WT500X441.5	4.33	56300	546	0	0	424	0	0	45.5	82	0	0	0	112	113	0	144	0	0	66.4	0	0	9.54	0	0	0	0	0	1380	6220	3420	156	525	3930	2480	96.6	0	92200	628	0	0	0	0	0	211	0.762	0	1
WT20X251.5	251.5	74	21	0	0	16.4	0	0	1.54	2.76	0	0	0	3.94	4	0	5.39	0	0	2.25	0	0	11.1	0	0	0	0	0	2730	315	175	6.07	1020	197	125	3.72	0	139	1420	0	0	0	0	0	8.17	0.759	0	1	WT500X374	WT500X374	3.67	47800	534	0	0	417	0	0	39.1	70.1	0	0	0	100	102	0	137	0	0	57.3	0	0	11.1	0	0	0	0	0	1140	5170	2860	154	426	3230	2040	94.5	0	57800	380	0	0	0	0	0	208	0.76	0	1
WT20X215.5	215.5	63.4	20.6	0	0	16.2	0	0	1.34	2.36	0	0	0	3.54	3.625	0	5.18	0	0	1.95	0	0	12.8	0	0	0	0	0	2290	266	148	6.01	843	164	104	3.65	0	88.2	881	0	0	0	0	0	8.09	0.756	0	1	WT500X321	WT500X321	3.14	40900	524	0	0	412	0	0	34	59.9	0	0	0	89.9	92	0	132	0	0	49.6	0	0	12.8	0	0	0	0	0	954	4360	2430	153	351	2680	1700	92.7	0	36700	237	0	0	0	0	0	206	0.755	0	1
WT20X198.5	198.5	58.4	20.5	0	0	16.1	0	0	1.22	2.2	0	0	0	3.38	3.5	0	5.03	0	0	1.81	0	0	14	0	0	0	0	0	2070	240	134	5.96	771	150	95.7	3.63	0	70.6	677	0	0	0	0	0	8.01	0.759	0	1	WT500X295.5	WT500X295.5	2.9	37700	520	0	0	409	0	0	31	55.9	0	0	0	85.9	88	0	128	0	0	46	0	0	14	0	0	0	0	0	863	3940	2200	151	321	2460	1570	92.3	0	29400	182	0	0	0	0	0	204	0.759	0	1
WT20X186	186	54.7	20.3	0	0	16.1	0	0	1.16	2.05	0	0	0	3.23	3.3125	0	4.97	0	0	1.7	0	0	14.7	0	0	0	0	0	1930	225	126	5.95	710	139	88.4	3.6	0	58	559	0	0	0	0	0	7.99	0.756	0	1	WT500X277	WT500X277	2.71	35300	516	0	0	408	0	0	29.5	52.1	0	0	0	82.1	84	0	126	0	0	43.3	0	0	14.7	0	0	0	0	0	805	3690	2070	151	296	2270	1450	91.5	0	24100	150	0	0	0	0	0	203	0.758	0	1
WT20X181	181	53.3	20.3	0	0	16	0	0	1.12	2.01	0	0	0	3.19	3.25	0	4.91	0	0	1.66	0	0	15.3	0	0	0	0	0	1870	217	122	5.92	691	135	86.3	3.6	0	54.2	511	0	0	0	0	0	7.96	0.759	0	0.993	WT500X269.5	WT500X269.5	2.64	34400	515	0	0	407	0	0	28.4	51.1	0	0	0	81.1	82	0	125	0	0	42.2	0	0	15.3	0	0	0	0	0	778	3560	1990	150	288	2210	1410	91.5	0	22600	137	0	0	0	0	0	202	0.758	0	0.991
WT20X162	162	47.7	20.1	0	0	15.9	0	0	1	1.81	0	0	0	2.99	3.0625	0	4.77	0	0	1.5	0	0	17.1	0	0	0	0	0	1650	192	108	5.88	609	119	76.6	3.57	0	39.6	362	0	0	0	0	0	7.89	0.76	0	0.893	WT500X241.5	WT500X241.5	2.36	30800	510	0	0	404	0	0	25.4	46	0	0	0	76	78	0	121	0	0	38	0	0	17.1	0	0	0	0	0	686	3140	1760	149	254	1960	1250	90.8	0	16500	97.1	0	0	0	0	0	200	0.76	0	0.891
WT20X148.5	148.5	43.7	19.9	0	0	15.8	0	0	0.93	1.65	0	0	0	2.83	2.9375	0	4.71	0	0	1.38	0	0	18.4	0	0	0	0	0	1500	176	98.9	5.87	546	107	69	3.54	0	30.5	279	0	0	0	0	0	7.87	0.756	0	0.825	WT500X221.5	WT500X221.5	2.17	28200	506	0	0	402	0	0	23.6	41.9	0	0	0	71.9	73	0	120	0	0	35.1	0	0	18.4	0	0	0	0	0	626	2880	1620	149	227	1760	1130	89.8	0	12700	75	0	0	0	0	0	200	0.755	0	0.823
WT20X138.5	138.5	40.7	19.8	0	0	15.8	0	0	0.83	1.58	0	0	0	2.76	2.875	0	4.5	0	0	1.29	0	0	20.6	0	0	0	0	0	1360	157	88.6	5.78	522	102	65.9	3.58	0	25.7	218	0	0	0	0	0	7.75	0.771	0	0.699	WT500X206	WT500X206	2.02	26300	504	0	0	402	0	0	21.1	40	0	0	0	70	72	0	114	0	0	32.6	0	0	20.6	0	0	0	0	0	566	2570	1450	147	217	1670	1080	90.9	0	10700	58.4	0	0	0	0	0	196	0.77	0	0.696
WT20X124.5	124.5	36.7	19.7	0	0	15.8	0	0	0.75	1.42	0	0	0	2.6	2.6875	0	4.41	0	0	1.16	0	0	22.8	0	0	0	0	0	1210	140	79.4	5.75	463	90.8	58.8	3.55	0	19	158	0	0	0	0	0	7.7	0.769	0	0.58	WT500X185.5	WT500X185.5	1.82	23700	500	0	0	400	0	0	19.1	36.1	0	0	0	66.1	68	0	112	0	0	29.6	0	0	22.8	0	0	0	0	0	505	2300	1300	146	193	1490	964	90.3	0	7920	42.4	0	0	0	0	0	196	0.77	0	0.58
WT20X107.5	107.5	31.7	19.5	0	0	15.8	0	0	0.65	1.22	0	0	0	2.4	2.5	0	4.28	0	0	1.01	0	0	26.3	0	0	0	0	0	1030	120	68	5.71	398	77.8	50.5	3.54	0	12.4	101	0	0	0	0	0	7.65	0.77	0	0.445	WT500X160.5	WT500X160.5	1.57	20400	495	0	0	400	0	0	16.5	31	0	0	0	61	63	0	109	0	0	25.6	0	0	26.3	0	0	0	0	0	431	1960	1110	145	166	1270	828	90	0	5160	27	0	0	0	0	0	195	0.77	0	0.445
WT20X99.5	99.5	29.2	19.3	0	0	15.8	0	0	0.65	1.07	0	0	0	2.25	2.3125	0	4.47	0	0	0.929	0	0	26.3	0	0	0	0	0	988	117	66.5	5.81	347	68.2	44.1	3.45	0	9.12	83.5	0	0	0	0	0	7.82	0.747	0	0.452	WT500X148	WT500X148	1.45	18900	491	0	0	400	0	0	16.5	27.1	0	0	0	57	59	0	114	0	0	23.6	0	0	26.3	0	0	0	0	0	411	1920	1090	148	145	1120	723	87.5	0	3800	22.4	0	0	0	0	0	199	0.745	0	0.452
WT20X196	196	57.7	20.8	0	0	12.4	0	0	1.42	2.52	0	0	0	3.7	3.8125	0	5.95	0	0	2.33	0	0	12	0	0	0	0	0	2270	276	153	6.28	401	106	64.9	2.64	0	85.6	802	0	0	0	0	0	8.26	0.678	0	1	WT500X292	WT500X292	2.86	37200	528	0	0	314	0	0	36.1	64	0	0	0	94	95	0	151	0	0	59.3	0	0	12	0	0	0	0	0	946	4520	2510	159	167	1730	1060	67	0	35600	215	0	0	0	0	0	210	0.679	0	1
WT20X165.5	165.5	48.7	20.4	0	0	12.2	0	0	1.22	2.13	0	0	0	3.31	3.375	0	5.74	0	0	2	0	0	14	0	0	0	0	0	1880	231	128	6.21	322	85.7	52.9	2.57	0	52.6	485	0	0	0	0	0	8.19	0.674	0	1	WT500X247	WT500X247	2.42	31500	518	0	0	309	0	0	31	54	0	0	0	84	86	0	146	0	0	50.9	0	0	14	0	0	0	0	0	783	3790	2100	158	134	1400	867	65.3	0	21900	130	0	0	0	0	0	208	0.673	0	1
WT20X163.5	163.5	48	20.4	0	0	12.1	0	0	1.18	2.13	0	0	0	3.31	3.375	0	5.66	0	0	1.98	0	0	14.5	0	0	0	0	0	1840	224	125	6.19	320	85	52.7	2.58	0	51.4	449	0	0	0	0	0	8.13	0.681	0	1	WT500X243	WT500X243	2.39	31000	518	0	0	308	0	0	30	54.1	0	0	0	84.1	86	0	144	0	0	50.2	0	0	14.5	0	0	0	0	0	765	3670	2040	157	133	1390	863	65.5	0	21400	121	0	0	0	0	0	207	0.681	0	1
WT20X139	139	40.9	20.1	0	0	12	0	0	1.02	1.81	0	0	0	2.99	3.0625	0	5.5	0	0	1.71	0	0	16.8	0	0	0	0	0	1540	190	106	6.14	260	69.8	43.5	2.52	0	32.2	278	0	0	0	0	0	8.07	0.676	0	0.913	WT500X207.5	WT500X207.5	2.03	26400	510	0	0	304	0	0	25.9	46	0	0	0	76	78	0	140	0	0	43.4	0	0	16.8	0	0	0	0	0	642	3110	1730	156	108	1140	713	64.1	0	13400	74.8	0	0	0	0	0	205	0.674	0	0.91
WT20X132	132	38.8	20	0	0	11.9	0	0	0.96	1.73	0	0	0	2.91	3	0	5.41	0	0	1.63	0	0	17.8	0	0	0	0	0	1450	178	99.2	6.11	246	66	41.3	2.52	0	27.9	233	0	0	0	0	0	8.02	0.679	0	0.855	WT500X196.5	WT500X196.5	1.93	25000	508	0	0	303	0	0	24.4	43.9	0	0	0	73.9	76	0	137	0	0	41.3	0	0	17.8	0	0	0	0	0	603	2920	1630	155	103	1080	677	64	0	11600	62.6	0	0	0	0	0	204	0.682	0	0.852
WT20X117.5	117.5	34.5	19.8	0	0	11.9	0	0	0.83	1.58	0	0	0	2.76	2.875	0	5.17	0	0	1.45	0	0	20.6	0	0	0	0	0	1260	153	85.7	6.04	222	59	37.3	2.54	0	20.6	156	0	0	0	0	0	7.88	0.691	0	0.699	WT500X175	WT500X175	1.71	22300	504	0	0	302	0	0	21.1	40	0	0	0	70	72	0	131	0	0	36.8	0	0	20.6	0	0	0	0	0	523	2510	1400	153	92.3	967	611	64.4	0	8570	41.8	0	0	0	0	0	200	0.692	0	0.696
WT20X105.5	105.5	31	19.7	0	0	11.8	0	0	0.75	1.42	0	0	0	2.6	2.6875	0	5.08	0	0	1.31	0	0	22.8	0	0	0	0	0	1120	137	76.7	6.01	195	52.1	33	2.51	0	15.2	113	0	0	0	0	0	7.84	0.689	0	0.581	WT500X157	WT500X157	1.54	20000	500	0	0	300	0	0	19.1	35.9	0	0	0	65.9	67	0	129	0	0	33.3	0	0	22.8	0	0	0	0	0	466	2250	1260	153	81.2	854	541	63.7	0	6310	30.2	0	0	0	0	0	199	0.689	0	0.581
WT20X91.5	91.5	26.9	19.5	0	0	11.8	0	0	0.65	1.22	0	0	0	2.4	2.5	0	4.93	0	0	1.14	0	0	26.3	0	0	0	0	0	958	117	65.8	5.97	168	44.6	28.5	2.5	0	10	72.1	0	0	0	0	0	7.78	0.692	0	0.445	WT500X136	WT500X136	1.34	17300	495	0	0	300	0	0	16.5	31	0	0	0	61	63	0	125	0	0	28.9	0	0	26.3	0	0	0	0	0	399	1920	1080	152	69.9	732	466	63.5	0	4160	19.4	0	0	0	0	0	198	0.694	0	0.445
WT20X83.5	83.5	24.6	19.3	0	0	11.8	0	0	0.65	1.02	0	0	0	2.21	2.3125	0	5.19	0	0	1.1	0	0	26.3	0	0	0	0	0	899	115	63.7	6.05	141	37.8	23.9	2.4	0	6.99	62.9	0	0	0	0	0	8.01	0.659	0	0.454	WT500X124.5	WT500X124.5	1.22	15900	490	0	0	300	0	0	16.5	26	0	0	0	56	58	0	132	0	0	27.9	0	0	26.3	0	0	0	0	0	374	1880	1040	154	58.8	620	392	60.9	0	2910	16.9	0	0	0	0	0	203	0.656	0	0.454
WT20X74.5	74.5	21.9	19.1	0	0	11.8	0	0	0.63	0.83	0	0	0	2.01	2.125	0	5.45	0	0	1.72	0	0	27.1	0	0	0	0	0	815	108	59.7	6.1	114	30.9	19.4	2.29	0	4.66	51.9	0	0	0	0	0	8.23	0.626	0	0.435	WT500X111	WT500X111	1.09	14100	485	0	0	300	0	0	16	21.1	0	0	0	51.1	53	0	138	0	0	43.7	0	0	27.1	0	0	0	0	0	339	1770	979	155	47.6	507	318	58	0	1940	13.9	0	0	0	0	0	209	0.628	0	0.435
WT18X399	399	117	21	0	0	18	0	0	2.38	4.29	0	0	0	5.24	5.5625	0	5.71	0	0	3.26	0	0	6.62	0	0	0	0	0	3930	478	257	5.79	2100	371	234	4.23	0	523	5700	0	0	0	0	0	8.02	0.802	0	1	WT460X594	WT460X594	5.82	75700	533	0	0	457	0	0	60.5	109	0	0	0	133	141	0	145	0	0	82.8	0	0	6.62	0	0	0	0	0	1640	7840	4210	147	874	6080	3830	107	0	218000	1530	0	0	0	0	0	203	0.801	0	1
WT18X325	325	95.5	20.2	0	0	17.6	0	0	1.97	3.54	0	0	0	4.49	4.8125	0	5.26	0	0	2.72	0	0	7.99	0	0	0	0	0	3030	373	203	5.64	1610	290	183	4.11	0	294	3010	0	0	0	0	0	7.8	0.8	0	1	WT460X483.5	WT460X483.5	4.74	61600	514	0	0	446	0	0	50	89.9	0	0	0	114	121	0	134	0	0	69	0	0	7.99	0	0	0	0	0	1260	6110	3320	143	671	4750	3010	104	0	122000	808	0	0	0	0	0	198	0.798	0	1
WT18X263.5	263.5	77.4	19.6	0	0	17.2	0	0	1.61	2.91	0	0	0	3.86	4.1875	0	4.87	0	0	2.25	0	0	9.78	0	0	0	0	0	2340	290	159	5.5	1240	227	145	4.01	0	163	1570	0	0	0	0	0	7.61	0.799	0	1	WT460X392	WT460X392	3.85	49900	498	0	0	437	0	0	40.9	73.9	0	0	0	98	105	0	124	0	0	57.1	0	0	9.78	0	0	0	0	0	975	4750	2600	140	518	3720	2370	102	0	67700	421	0	0	0	0	0	194	0.799	0	1
WT18X219.5	219.5	64.5	19.1	0	0	17	0	0	1.36	2.44	0	0	0	3.39	3.6875	0	4.6	0	0	1.9	0	0	11.6	0	0	0	0	0	1890	235	130	5.41	996	183	117	3.93	0	96.3	894	0	0	0	0	0	7.49	0.796	0	1	WT460X326.5	WT460X326.5	3.2	41600	486	0	0	431	0	0	34.5	62	0	0	0	86.1	93	0	117	0	0	48.3	0	0	11.6	0	0	0	0	0	787	3850	2130	138	415	3010	1930	99.9	0	40100	240	0	0	0	0	0	190	0.795	0	1
WT18X196.5	196.5	57.8	18.9	0	0	16.8	0	0	1.22	2.2	0	0	0	3.15	3.4375	0	4.44	0	0	1.72	0	0	12.9	0	0	0	0	0	1660	207	115	5.37	877	162	104	3.89	0	70.5	637	0	0	0	0	0	7.42	0.797	0	1	WT460X292.5	WT460X292.5	2.87	37300	480	0	0	427	0	0	31	55.9	0	0	0	80	88	0	113	0	0	43.6	0	0	12.9	0	0	0	0	0	692	3390	1890	136	365	2660	1710	98.9	0	29400	171	0	0	0	0	0	189	0.798	0	1
WT18X179.5	179.5	52.7	18.7	0	0	16.7	0	0	1.12	2.01	0	0	0	2.96	3.25	0	4.33	0	0	1.58	0	0	14.1	0	0	0	0	0	1500	187	104	5.33	786	146	94	3.86	0	54	480	0	0	0	0	0	7.38	0.797	0	1	WT460X267	WT460X267	2.62	34000	475	0	0	425	0	0	28.4	51.1	0	0	0	75.2	82	0	110	0	0	40	0	0	14.1	0	0	0	0	0	623	3060	1710	135	327	2390	1540	98.1	0	22500	129	0	0	0	0	0	187	0.796	0	1
WT18X164	164	48.2	18.5	0	0	16.6	0	0	1.02	1.85	0	0	0	2.8	3.125	0	4.21	0	0	1.45	0	0	15.4	0	0	0	0	0	1350	168	94.1	5.29	711	132	85.5	3.84	0	41.9	363	0	0	0	0	0	7.32	0.799	0	0.989	WT460X244	WT460X244	2.39	31100	471	0	0	422	0	0	25.9	47	0	0	0	71.1	79	0	107	0	0	36.8	0	0	15.4	0	0	0	0	0	561	2750	1540	134	296	2170	1400	97.5	0	17500	97.6	0	0	0	0	0	186	0.798	0	0.987
WT18X150	150	44.1	18.4	0	0	16.7	0	0	0.945	1.68	0	0	0	2.63	2.9375	0	4.13	0	0	1.33	0	0	16.7	0	0	0	0	0	1230	153	86.1	5.27	648	120	77.8	3.83	0	32	278	0	0	0	0	0	7.31	0.797	0	0.925	WT460X223	WT460X223	2.19	28500	467	0	0	423	0	0	24	42.7	0	0	0	66.8	74	0	105	0	0	33.7	0	0	16.7	0	0	0	0	0	510	2510	1410	134	270	1970	1280	97.3	0	13300	74.8	0	0	0	0	0	185	0.796	0	0.923
WT18X140	140	41.2	18.3	0	0	16.6	0	0	0.885	1.57	0	0	0	2.52	2.8125	0	4.07	0	0	1.24	0	0	17.8	0	0	0	0	0	1140	142	80	5.25	599	111	72.2	3.81	0	26.2	226	0	0	0	0	0	7.28	0.796	0	0.865	WT460X208.5	WT460X208.5	2.04	26600	464	0	0	422	0	0	22.5	39.9	0	0	0	64	71	0	103	0	0	31.5	0	0	17.8	0	0	0	0	0	473	2330	1310	133	249	1830	1180	96.8	0	10900	60.6	0	0	0	0	0	184	0.796	0	0.863
WT18X130	130	38.2	18.1	0	0	16.6	0	0	0.84	1.44	0	0	0	2.39	2.6875	0	4.05	0	0	1.16	0	0	18.7	0	0	0	0	0	1060	133	75.1	5.26	545	102	65.8	3.77	0	20.7	181	0	0	0	0	0	7.29	0.791	0	0.817	WT460X193.5	WT460X193.5	1.9	24700	461	0	0	420	0	0	21.3	36.6	0	0	0	60.7	68	0	103	0	0	29.3	0	0	18.7	0	0	0	0	0	440	2180	1230	134	227	1670	1080	95.9	0	8620	48.6	0	0	0	0	0	185	0.79	0	0.814
WT18X122.5	122.5	36	18	0	0	16.5	0	0	0.8	1.35	0	0	0	2.3	2.625	0	4.03	0	0	1.09	0	0	19.7	0	0	0	0	0	995	125	71	5.26	507	94.8	61.4	3.75	0	17.3	151	0	0	0	0	0	7.28	0.788	0	0.768	WT460X182.5	WT460X182.5	1.79	23200	458	0	0	419	0	0	20.3	34.3	0	0	0	58.4	66	0	102	0	0	27.7	0	0	19.7	0	0	0	0	0	414	2060	1160	133	211	1550	1010	95.3	0	7190	40.6	0	0	0	0	0	185	0.79	0	0.765
WT18X115	115	33.8	18	0	0	16.5	0	0	0.76	1.26	0	0	0	2.21	2.5	0	4.01	0	0	1.03	0	0	20.7	0	0	0	0	0	934	118	67	5.25	470	88	57	3.73	0	14.3	125	0	0	0	0	0	7.28	0.784	0	0.714	WT460X171	WT460X171	1.68	21800	456	0	0	418	0	0	19.3	32	0	0	0	56.1	63	0	102	0	0	26.1	0	0	20.7	0	0	0	0	0	389	1940	1100	133	196	1440	935	94.7	0	5930	33.7	0	0	0	0	0	185	0.784	0	0.711
WT18X128	128	37.7	18.7	0	0	12.2	0	0	0.96	1.73	0	0	0	2.48	2.625	0	4.92	0	0	1.54	0	0	16.9	0	0	0	0	0	1210	156	87.4	5.66	264	68.5	43.2	2.65	0	26.4	205	0	0	0	0	0	7.45	0.704	0	0.922	WT460X190.5	WT460X190.5	1.87	24300	475	0	0	310	0	0	24.4	43.9	0	0	0	63	66	0	125	0	0	39.2	0	0	16.9	0	0	0	0	0	502	2560	1430	144	110	1120	708	67.2	0	11000	55.1	0	0	0	0	0	189	0.703	0	0.92
WT18X116	116	34.1	18.6	0	0	12.1	0	0	0.87	1.57	0	0	0	2.32	2.4375	0	4.82	0	0	1.4	0	0	18.7	0	0	0	0	0	1080	140	78.5	5.63	234	60.9	38.6	2.62	0	19.7	151	0	0	0	0	0	7.4	0.703	0	0.829	WT460X172.5	WT460X172.5	1.69	22000	471	0	0	308	0	0	22.1	39.9	0	0	0	59	62	0	122	0	0	35.7	0	0	18.7	0	0	0	0	0	449	2300	1290	143	97.4	999	633	66.6	0	8210	40.4	0	0	0	0	0	188	0.705	0	0.827
WT18X105	105	30.9	18.3	0	0	12.2	0	0	0.83	1.36	0	0	0	2.11	2.3125	0	4.87	0	0	1.27	0	0	19.6	0	0	0	0	0	985	131	73.1	5.65	206	53.4	33.8	2.58	0	13.9	119	0	0	0	0	0	7.49	0.687	0	0.791	WT460X156.5	WT460X156.5	1.53	19900	466	0	0	309	0	0	21.1	34.5	0	0	0	53.6	56	0	124	0	0	32.2	0	0	19.6	0	0	0	0	0	410	2150	1200	143	85.6	876	553	65.5	0	5800	32	0	0	0	0	0	191	0.688	0	0.788
WT18X97	97	28.5	18.2	0	0	12.1	0	0	0.765	1.26	0	0	0	2.01	2.1875	0	4.8	0	0	1.18	0	0	21.2	0	0	0	0	0	901	120	67	5.62	187	48.8	30.9	2.56	0	11.1	92.7	0	0	0	0	0	7.45	0.687	0	0.702	WT460X144.5	WT460X144.5	1.42	18400	463	0	0	308	0	0	19.4	32	0	0	0	51.1	54	0	122	0	0	29.9	0	0	21.2	0	0	0	0	0	375	1970	1100	143	78	799	507	65.1	0	4610	24.9	0	0	0	0	0	189	0.685	0	0.7
WT18X91	91	26.8	18.2	0	0	12.1	0	0	0.725	1.18	0	0	0	1.93	2.125	0	4.77	0	0	1.11	0	0	22.4	0	0	0	0	0	845	113	63.1	5.62	174	45.3	28.8	2.55	0	9.2	77.6	0	0	0	0	0	7.45	0.685	0	0.637	WT460X135.5	WT460X135.5	1.33	17300	461	0	0	307	0	0	18.4	30	0	0	0	49.1	52	0	121	0	0	28.2	0	0	22.4	0	0	0	0	0	352	1850	1030	143	72.3	742	471	64.7	0	3830	20.8	0	0	0	0	0	189	0.685	0	0.637
WT18X85	85	25	18.1	0	0	12	0	0	0.68	1.1	0	0	0	1.85	2	0	4.73	0	0	1.04	0	0	23.9	0	0	0	0	0	786	105	58.9	5.61	160	41.8	26.6	2.53	0	7.51	63.2	0	0	0	0	0	7.44	0.684	0	0.566	WT460X126.5	WT460X126.5	1.24	16100	459	0	0	306	0	0	17.3	27.9	0	0	0	47	50	0	120	0	0	26.4	0	0	23.9	0	0	0	0	0	327	1730	965	142	66.6	685	436	64.2	0	3130	17	0	0	0	0	0	189	0.685	0	0.566
WT18X80	80	23.5	18	0	0	12	0	0	0.65	1.02	0	0	0	1.77	1.9375	0	4.74	0	0	0.98	0	0	25	0	0	0	0	0	740	100	55.8	5.61	147	38.6	24.6	2.5	0	6.17	53.6	0	0	0	0	0	7.46	0.678	0	0.521	WT460X119	WT460X119	1.17	15200	457	0	0	305	0	0	16.5	25.9	0	0	0	45	48	0	120	0	0	24.9	0	0	25	0	0	0	0	0	308	1640	914	142	61.3	632	402	63.6	0	2570	14.4	0	0	0	0	0	189	0.679	0	0.521
WT18X75	75	22.1	17.9	0	0	12	0	0	0.625	0.94	0	0	0	1.69	1.875	0	4.78	0	0	0.923	0	0	26	0	0	0	0	0	698	95.5	53.1	5.62	135	35.4	22.5	2.47	0	5.04	46	0	0	0	0	0	7.5	0.67	0	0.486	WT460X111.5	WT460X111.5	1.09	14300	455	0	0	304	0	0	15.9	23.9	0	0	0	43	46	0	121	0	0	23.5	0	0	26	0	0	0	0	0	291	1560	870	143	56.1	580	369	62.7	0	2100	12.3	0	0	0	0	0	190	0.671	0	0.486
WT18X67.5	67.5	19.9	17.8	0	0	12	0	0	0.6	0.79	0	0	0	1.54	1.6875	0	4.96	0	0	1.23	0	0	27.1	0	0	0	0	0	637	90.1	49.7	5.66	113	29.8	18.9	2.38	0	3.48	37.3	0	0	0	0	0	7.65	0.644	0	0.456	WT460X100.5	WT460X100.5	0.985	12800	451	0	0	304	0	0	15.2	20.1	0	0	0	39.2	42	0	126	0	0	31.4	0	0	27.1	0	0	0	0	0	265	1480	814	144	46.9	488	309	60.5	0	1450	10	0	0	0	0	0	194	0.643	0	0.456
WT16.5X193.5	193.5	57	18	0	0	16.2	0	0	1.26	2.28	0	0	0	3.07	3.1875	0	4.27	0	0	1.76	0	0	11.8	0	0	0	0	0	1460	193	107	5.07	810	156	100	3.77	0	73.9	615	0	0	0	0	0	7.04	0.802	0	1	WT420X288	WT420X288	2.82	36800	457	0	0	411	0	0	32	57.9	0	0	0	77.9	80	0	108	0	0	44.7	0	0	11.8	0	0	0	0	0	609	3160	1750	129	337	2560	1640	95.8	0	30800	165	0	0	0	0	0	179	0.805	0	1
WT16.5X177	177	52.1	17.8	0	0	16.1	0	0	1.16	2.09	0	0	0	2.88	2.9375	0	4.15	0	0	1.62	0	0	12.8	0	0	0	0	0	1320	174	96.8	5.03	729	141	90.6	3.74	0	57.1	468	0	0	0	0	0	7	0.803	0	1	WT420X249	WT420X249	2.58	33600	451	0	0	409	0	0	29.5	53.1	0	0	0	73.1	74	0	106	0	0	41.1	0	0	12.8	0	0	0	0	0	549	2860	1590	128	303	2310	1480	95	0	23800	126	0	0	0	0	0	178	0.801	0	1
WT16.5X159	159	46.8	17.6	0	0	16	0	0	1.04	1.89	0	0	0	2.68	2.75	0	4.02	0	0	1.46	0	0	14.3	0	0	0	0	0	1160	154	85.8	4.99	645	125	80.7	3.71	0	42.1	335	0	0	0	0	0	6.93	0.803	0	1	WT420X236.5	WT420X236.5	2.32	30200	447	0	0	406	0	0	26.4	48	0	0	0	68	70	0	102	0	0	37.2	0	0	14.3	0	0	0	0	0	484	2520	1410	127	268	2050	1320	94.3	0	17500	90	0	0	0	0	0	176	0.804	0	1
WT16.5X145.5	145.5	42.8	17.4	0	0	15.9	0	0	0.96	1.73	0	0	0	2.52	2.625	0	3.93	0	0	1.35	0	0	15.5	0	0	0	0	0	1060	140	78.3	4.96	581	113	73.1	3.68	0	32.5	256	0	0	0	0	0	6.91	0.803	0	0.991	WT420X216.5	WT420X216.5	2.12	27600	442	0	0	404	0	0	24.4	43.9	0	0	0	63.9	65	0	99.9	0	0	34.2	0	0	15.5	0	0	0	0	0	439	2290	1280	126	242	1850	1200	93.6	0	13500	68.8	0	0	0	0	0	175	0.802	0	0.989
WT16.5X131.5	131.5	38.7	17.3	0	0	15.8	0	0	0.87	1.57	0	0	0	2.36	2.4375	0	3.83	0	0	1.23	0	0	17.1	0	0	0	0	0	943	125	70.2	4.93	517	101	65.5	3.65	0	24.3	188	0	0	0	0	0	6.86	0.803	0	0.905	WT420X196	WT420X196	1.92	25000	439	0	0	401	0	0	22.1	39.9	0	0	0	59.9	62	0	97.4	0	0	31.1	0	0	17.1	0	0	0	0	0	392	2050	1150	125	215	1660	1070	92.8	0	10100	50.5	0	0	0	0	0	174	0.802	0	0.902
WT16.5X120.5	120.5	35.5	17.1	0	0	15.9	0	0	0.83	1.4	0	0	0	2.19	2.25	0	3.84	0	0	1.12	0	0	18	0	0	0	0	0	872	116	65.8	4.96	466	90.8	58.8	3.62	0	18	146	0	0	0	0	0	6.9	0.793	0	0.867	WT420X179.5	WT420X179.5	1.76	22900	434	0	0	403	0	0	21.1	35.6	0	0	0	55.5	57	0	97.6	0	0	28.4	0	0	18	0	0	0	0	0	363	1910	1080	126	194	1490	963	92.1	0	7510	39.2	0	0	0	0	0	175	0.792	0	0.865
WT16.5X110.5	110.5	32.6	17	0	0	15.8	0	0	0.775	1.27	0	0	0	2.06	2.125	0	3.81	0	0	1.03	0	0	19.2	0	0	0	0	0	799	107	60.8	4.95	420	82.1	53.2	3.59	0	13.9	113	0	0	0	0	0	6.89	0.788	0	0.801	WT420X164.5	WT420X164.5	1.61	21000	431	0	0	401	0	0	19.7	32.4	0	0	0	52.4	54	0	96.8	0	0	26.2	0	0	19.2	0	0	0	0	0	333	1760	996	126	175	1340	871	91.2	0	5780	30.4	0	0	0	0	0	175	0.788	0	0.799
WT16.5X100.5	100.5	29.6	16.8	0	0	15.7	0	0	0.715	1.15	0	0	0	1.94	2	0	3.77	0	0	0.94	0	0	20.8	0	0	0	0	0	725	97.8	55.5	4.95	375	73.3	47.6	3.56	0	10.4	84.9	0	0	0	0	0	6.88	0.784	0	0.717	WT420X149.5	WT420X149.5	1.47	19100	428	0	0	400	0	0	18.2	29.2	0	0	0	49.2	51	0	95.9	0	0	23.9	0	0	20.8	0	0	0	0	0	302	1600	909	126	156	1200	780	90.4	0	4320	22.8	0	0	0	0	0	175	0.784	0	0.715
WT16.5X84.5	84.5	24.8	16.9	0	0	11.5	0	0	0.67	1.22	0	0	0	1.92	2.125	0	4.21	0	0	1.08	0	0	22.4	0	0	0	0	0	649	90.8	51.1	5.12	155	42.1	27	2.5	0	8.81	55.4	0	0	0	0	0	6.74	0.715	0	0.628	WT420X125.5	WT420X125.5	1.23	16000	430	0	0	292	0	0	17	31	0	0	0	48.8	53	0	107	0	0	27.3	0	0	22.4	0	0	0	0	0	270	1490	837	130	64.5	691	442	63.6	0	3670	14.9	0	0	0	0	0	171	0.714	0	0.628
WT16.5X76	76	22.4	16.7	0	0	11.6	0	0	0.635	1.06	0	0	0	1.76	1.9375	0	4.26	0	0	0.967	0	0	23.6	0	0	0	0	0	592	84.5	47.4	5.14	136	36.9	23.6	2.47	0	6.16	43	0	0	0	0	0	6.81	0.7	0	0.575	WT420X113	WT420X113	1.11	14400	425	0	0	294	0	0	16.1	26.8	0	0	0	44.6	49	0	108	0	0	24.6	0	0	23.6	0	0	0	0	0	246	1390	777	131	56.8	605	386	62.7	0	2560	11.5	0	0	0	0	0	173	0.701	0	0.575
WT16.5X70.5	70.5	20.8	16.7	0	0	11.5	0	0	0.605	0.96	0	0	0	1.66	1.8125	0	4.29	0	0	0.901	0	0	24.8	0	0	0	0	0	552	79.8	44.7	5.15	123	33.4	21.3	2.43	0	4.84	35.4	0	0	0	0	0	6.85	0.691	0	0.528	WT420X105	WT420X105	1.03	13400	423	0	0	293	0	0	15.4	24.4	0	0	0	42.2	46	0	109	0	0	22.9	0	0	24.8	0	0	0	0	0	230	1310	732	131	51.2	548	350	61.8	0	2010	9.52	0	0	0	0	0	174	0.691	0	0.528
WT16.5X65	65	19.2	16.5	0	0	11.5	0	0	0.58	0.855	0	0	0	1.56	1.75	0	4.36	0	0	0.832	0	0	25.8	0	0	0	0	0	513	75.6	42.1	5.18	109	29.7	18.9	2.38	0	3.67	29.3	0	0	0	0	0	6.92	0.677	0	0.492	WT420X96.5	WT420X96.5	0.949	12400	420	0	0	292	0	0	14.7	21.7	0	0	0	39.5	44	0	111	0	0	21.1	0	0	25.8	0	0	0	0	0	214	1240	691	131	45.3	486	310	60.6	0	1530	7.87	0	0	0	0	0	176	0.676	0	0.492
WT16.5X59	59	17.3	16.4	0	0	11.5	0	0	0.55	0.74	0	0	0	1.44	1.625	0	4.47	0	0	0.862	0	0	27.3	0	0	0	0	0	469	70.8	39.2	5.2	93.5	25.6	16.3	2.32	0	2.64	23.4	0	0	0	0	0	7.02	0.659	0	0.448	WT420X88	WT420X88	0.861	11200	417	0	0	292	0	0	14	18.8	0	0	0	36.6	41	0	113	0	0	21.9	0	0	27.3	0	0	0	0	0	195	1160	642	132	38.9	420	267	59	0	1100	6.28	0	0	0	0	0	178	0.661	0	0.448
WT15X195.5	195.5	57.6	16.6	0	0	15.6	0	0	1.36	2.44	0	0	0	3.23	3.375	0	4	0	0	1.85	0	0	9.83	0	0	0	0	0	1220	177	96.9	4.61	774	155	99.2	3.67	0	86.3	636	0	0	0	0	0	6.51	0.818	0	1	WT380X291	WT380X291	2.85	37100	422	0	0	396	0	0	34.5	62	0	0	0	82	84	0	102	0	0	46.9	0	0	9.83	0	0	0	0	0	508	2900	1590	117	322	2540	1630	93.1	0	35900	171	0	0	0	0	0	166	0.817	0	1
WT15X178.5	178.5	52.5	16.4	0	0	15.5	0	0	1.24	2.24	0	0	0	3.03	3.125	0	3.87	0	0	1.7	0	0	10.8	0	0	0	0	0	1090	159	87.2	4.56	693	140	89.6	3.64	0	66.6	478	0	0	0	0	0	6.44	0.818	0	1	WT380X265.5	WT380X265.5	2.6	33900	417	0	0	393	0	0	31.5	56.9	0	0	0	76.9	79	0	98.3	0	0	43.1	0	0	10.8	0	0	0	0	0	455	2600	1430	116	289	2290	1470	92.3	0	27700	128	0	0	0	0	0	164	0.819	0	1
WT15X163	163	47.9	16.2	0	0	15.4	0	0	1.14	2.05	0	0	0	2.84	2.9375	0	3.76	0	0	1.56	0	0	11.7	0	0	0	0	0	981	143	78.8	4.52	622	126	81	3.6	0	51.2	361	0	0	0	0	0	6.4	0.817	0	1	WT380X242	WT380X242	2.38	30900	411	0	0	390	0	0	29	52.1	0	0	0	72.1	73	0	95.5	0	0	39.6	0	0	11.7	0	0	0	0	0	408	2340	1290	115	259	2060	1330	91.5	0	21300	97	0	0	0	0	0	163	0.818	0	1
WT15X146	146	42.9	16	0	0	15.3	0	0	1.02	1.85	0	0	0	2.64	2.75	0	3.62	0	0	1.41	0	0	13.1	0	0	0	0	0	861	125	69.6	4.48	549	111	71.9	3.58	0	37.5	257	0	0	0	0	0	6.33	0.819	0	1	WT380X217	WT380X217	2.13	27700	407	0	0	387	0	0	25.9	47	0	0	0	67	69	0	92	0	0	35.7	0	0	13.1	0	0	0	0	0	359	2050	1140	114	228	1830	1180	90.8	0	15600	69.1	0	0	0	0	0	161	0.819	0	1
WT15X130.5	130.5	38.4	15.8	0	0	15.2	0	0	0.93	1.65	0	0	0	2.44	2.5625	0	3.54	0	0	1.27	0	0	14.4	0	0	0	0	0	765	112	62.4	4.46	480	97.9	63.3	3.53	0	26.9	184	0	0	0	0	0	6.31	0.815	0	1	WT380X194.5	WT380X194.5	1.9	24800	401	0	0	385	0	0	23.6	41.9	0	0	0	61.9	63	0	89.9	0	0	32.2	0	0	14.4	0	0	0	0	0	318	1830	1020	113	200	1600	1040	89.7	0	11200	49.3	0	0	0	0	0	160	0.814	0	1
WT15X117.5	117.5	34.6	15.7	0	0	15.1	0	0	0.83	1.5	0	0	0	2.29	2.375	0	3.41	0	0	1.15	0	0	16.1	0	0	0	0	0	674	98.2	55.1	4.41	427	87.5	56.8	3.51	0	20.1	133	0	0	0	0	0	6.24	0.818	0	0.955	WT380X175	WT380X175	1.71	22300	398	0	0	382	0	0	21.1	38.1	0	0	0	58.1	60	0	86.7	0	0	29.2	0	0	16.1	0	0	0	0	0	281	1610	903	112	178	1430	930	89.3	0	8360	35.6	0	0	0	0	0	159	0.819	0	0.953
WT15X105.5	105.5	31.1	15.5	0	0	15.1	0	0	0.775	1.32	0	0	0	2.1	2.25	0	3.39	0	0	1.03	0	0	17.2	0	0	0	0	0	610	89.5	50.5	4.43	378	77.2	50.1	3.49	0	14.1	96.4	0	0	0	0	0	6.26	0.81	0	0.899	WT380X157	WT380X157	1.54	20100	393	0	0	384	0	0	19.7	33.4	0	0	0	53.4	55	0	86.2	0	0	26.1	0	0	17.2	0	0	0	0	0	254	1470	827	112	157	1270	821	88.6	0	5890	25.9	0	0	0	0	0	159	0.809	0	0.897
WT15X95.5	95.5	28.1	15.3	0	0	15	0	0	0.71	1.19	0	0	0	1.97	2.0625	0	3.34	0	0	0.935	0	0	18.8	0	0	0	0	0	549	80.8	45.7	4.42	336	68.9	44.7	3.46	0	10.5	71.2	0	0	0	0	0	6.25	0.807	0	0.816	WT380X142	WT380X142	1.39	18200	390	0	0	382	0	0	18	30.1	0	0	0	50.1	52	0	84.8	0	0	23.8	0	0	18.8	0	0	0	0	0	229	1320	750	112	140	1130	733	87.8	0	4370	19.1	0	0	0	0	0	159	0.808	0	0.813
WT15X86.5	86.5	25.5	15.2	0	0	15	0	0	0.655	1.07	0	0	0	1.85	2	0	3.31	0	0	0.851	0	0	20.4	0	0	0	0	0	497	73.5	41.7	4.42	299	61.4	39.9	3.42	0	7.78	53	0	0	0	0	0	6.24	0.802	0	0.733	WT380X128.5	WT380X128.5	1.26	16400	387	0	0	381	0	0	16.6	27.1	0	0	0	47	49	0	84	0	0	21.6	0	0	20.4	0	0	0	0	0	207	1200	684	112	124	1010	654	87	0	3240	14.2	0	0	0	0	0	159	0.804	0	0.731
WT15X74	74	21.7	15.3	0	0	10.5	0	0	0.65	1.18	0	0	0	1.83	2.0625	0	3.84	0	0	1.04	0	0	20.8	0	0	0	0	0	466	72.2	40.6	4.63	114	33.9	21.7	2.28	0	7.24	37.6	0	0	0	0	0	6.11	0.717	0	0.715	WT380X110	WT380X110	1.08	14000	390	0	0	266	0	0	16.5	30	0	0	0	46.5	52	0	97.5	0	0	26.4	0	0	20.8	0	0	0	0	0	194	1180	665	118	47.3	556	355	58	0	3010	10.1	0	0	0	0	0	155	0.717	0	0.713
WT15X66	66	19.4	15.2	0	0	10.5	0	0	0.615	1	0	0	0	1.65	1.875	0	3.9	0	0	0.921	0	0	22	0	0	0	0	0	421	66.8	37.4	4.66	98	29.2	18.6	2.25	0	4.85	28.5	0	0	0	0	0	6.19	0.698	0	0.662	WT380X98	WT380X98	0.963	12500	385	0	0	268	0	0	15.6	25.4	0	0	0	41.9	47	0	99.1	0	0	23.4	0	0	22	0	0	0	0	0	175	1100	614	118	40.8	478	305	57	0	2020	7.65	0	0	0	0	0	157	0.697	0	0.659
WT15X62	62	18.2	15.1	0	0	10.5	0	0	0.585	0.93	0	0	0	1.58	1.8125	0	3.9	0	0	0.867	0	0	23.1	0	0	0	0	0	396	63.1	35.3	4.66	90.4	27	17.2	2.23	0	3.98	23.9	0	0	0	0	0	6.21	0.694	0	0.602	WT380X92.5	WT380X92.5	0.905	11800	383	0	0	267	0	0	14.9	23.6	0	0	0	40.1	46	0	98.9	0	0	22	0	0	23.1	0	0	0	0	0	165	1030	579	118	37.6	442	282	56.5	0	1660	6.41	0	0	0	0	0	157	0.692	0	0.602
WT15X58	58	17.1	15	0	0	10.5	0	0	0.565	0.85	0	0	0	1.5	1.75	0	3.94	0	0	0.815	0	0	23.9	0	0	0	0	0	373	60.4	33.7	4.67	82.1	24.6	15.6	2.19	0	3.21	20.5	0	0	0	0	0	6.24	0.683	0	0.567	WT380X86.5	WT380X86.5	0.846	11000	381	0	0	267	0	0	14.4	21.6	0	0	0	38.1	44	0	100	0	0	20.7	0	0	23.9	0	0	0	0	0	155	990	552	119	34.2	403	256	55.7	0	1330	5.49	0	0	0	0	0	159	0.685	0	0.567
WT15X54	54	15.9	14.9	0	0	10.5	0	0	0.545	0.76	0	0	0	1.41	1.6875	0	4.01	0	0	0.757	0	0	24.8	0	0	0	0	0	349	57.7	32	4.69	73	21.9	13.9	2.15	0	2.49	17.3	0	0	0	0	0	6.3	0.668	0	0.534	WT380X80.5	WT380X80.5	0.788	10200	379	0	0	266	0	0	13.8	19.3	0	0	0	35.8	41	0	102	0	0	19.2	0	0	24.8	0	0	0	0	0	145	945	524	119	30.4	359	228	54.5	0	1030	4.65	0	0	0	0	0	160	0.667	0	0.534
WT15X49.5	49.5	14.5	14.8	0	0	10.5	0	0	0.52	0.67	0	0	0	1.32	1.5625	0	4.09	0	0	0.912	0	0	26	0	0	0	0	0	322	54.4	30	4.71	63.9	19.3	12.2	2.1	0	1.88	14.3	0	0	0	0	0	6.38	0.654	0	0.492	WT380X73.5	WT380X73.5	0.722	9380	377	0	0	265	0	0	13.2	17	0	0	0	33.5	39	0	104	0	0	23.2	0	0	26	0	0	0	0	0	134	891	492	120	26.6	316	200	53.2	0	781	3.83	0	0	0	0	0	162	0.652	0	0.492
WT15X45	45	13.2	14.8	0	0	10.4	0	0	0.47	0.61	0	0	0	1.26	1.5	0	4.04	0	0	0.835	0	0	28.7	0	0	0	0	0	290	49	27.1	4.69	57.3	17.3	11	2.09	0	1.41	10.5	0	0	0	0	0	6.35	0.654	0	0.405	WT380X67	WT380X67	0.657	8500	375	0	0	264	0	0	11.9	15.5	0	0	0	32	38	0	103	0	0	21.2	0	0	28.7	0	0	0	0	0	121	803	443	119	23.9	284	181	53	0	588	2.82	0	0	0	0	0	162	0.654	0	0.405
WT13.5X269.5	269.5	79.3	16.3	0	0	15.3	0	0	1.97	3.54	0	0	0	4.33	4.4375	0	4.34	0	0	2.6	0	0	6.06	0	0	0	0	0	1530	242	128	4.39	1060	218	138	3.65	0	247	1740	0	0	0	0	0	6.27	0.832	0	1	WT345X401	WT345X401	3.93	51200	413	0	0	387	0	0	50	89.9	0	0	0	110	112	0	110	0	0	66	0	0	6.06	0	0	0	0	0	635	3960	2100	111	439	3580	2270	92.7	0	103000	467	0	0	0	0	0	159	0.833	0	1
WT13.5X184	184	54.2	15.2	0	0	14.7	0	0	1.38	2.48	0	0	0	3.27	3.375	0	3.71	0	0	1.85	0	0	8.64	0	0	0	0	0	939	151	81.7	4.16	655	140	89.3	3.48	0	84.5	532	0	0	0	0	0	5.96	0.828	0	1	WT345X274	WT345X274	2.69	35000	386	0	0	372	0	0	35.1	63	0	0	0	83	85	0	94.2	0	0	46.9	0	0	8.64	0	0	0	0	0	391	2470	1340	106	273	2290	1460	88.3	0	35200	143	0	0	0	0	0	151	0.828	0	1
WT13.5X168	168	49.5	15	0	0	14.6	0	0	1.26	2.28	0	0	0	3.07	3.1875	0	3.58	0	0	1.7	0	0	9.47	0	0	0	0	0	839	135	73.4	4.12	587	126	80.8	3.45	0	65.4	401	0	0	0	0	0	5.9	0.829	0	1	WT345X250	WT345X250	2.45	31900	381	0	0	370	0	0	32	57.9	0	0	0	77.9	80	0	90.9	0	0	43.2	0	0	9.47	0	0	0	0	0	349	2210	1200	105	245	2060	1320	87.5	0	27200	108	0	0	0	0	0	150	0.829	0	1
WT13.5X153.5	153.5	45.2	14.8	0	0	14.4	0	0	1.16	2.09	0	0	0	2.88	3	0	3.47	0	0	1.56	0	0	10.3	0	0	0	0	0	753	121	66.4	4.08	527	113	72.9	3.41	0	50.5	304	0	0	0	0	0	5.85	0.828	0	1	WT345X228.5	WT345X228.5	2.24	29200	376	0	0	367	0	0	29.5	53.1	0	0	0	73.1	75	0	88.1	0	0	39.7	0	0	10.3	0	0	0	0	0	313	1990	1090	104	219	1860	1190	86.7	0	21000	81.6	0	0	0	0	0	148	0.827	0	1
WT13.5X140.5	140.5	41.4	14.6	0	0	14.4	0	0	1.06	1.93	0	0	0	2.72	2.8125	0	3.35	0	0	1.44	0	0	11.3	0	0	0	0	0	677	109	59.9	4.04	477	103	66.4	3.39	0	39.6	232	0	0	0	0	0	5.79	0.83	0	1	WT345X209.5	WT345X209.5	2.05	26700	372	0	0	364	0	0	26.9	49	0	0	0	69	71	0	85.2	0	0	36.7	0	0	11.3	0	0	0	0	0	282	1790	982	103	198	1690	1090	86.1	0	16500	62.4	0	0	0	0	0	147	0.829	0	1
WT13.5X129	129	38	14.5	0	0	14.3	0	0	0.98	1.77	0	0	0	2.56	2.6875	0	3.27	0	0	1.33	0	0	12.2	0	0	0	0	0	613	98.9	54.7	4.02	430	93.3	60.2	3.36	0	30.7	178	0	0	0	0	0	5.76	0.829	0	1	WT345X192	WT345X192	1.88	24500	368	0	0	362	0	0	24.9	45	0	0	0	64.9	67	0	83.1	0	0	33.8	0	0	12.2	0	0	0	0	0	255	1620	896	102	179	1530	987	85.4	0	12800	47.7	0	0	0	0	0	146	0.828	0	1
WT13.5X117.5	117.5	34.7	14.3	0	0	14.2	0	0	0.91	1.61	0	0	0	2.4	2.5	0	3.2	0	0	1.22	0	0	13.1	0	0	0	0	0	556	89.9	50	4	384	83.8	54.2	3.33	0	23.4	135	0	0	0	0	0	5.73	0.825	0	1	WT345X175	WT345X175	1.71	22400	364	0	0	360	0	0	23.1	40.9	0	0	0	60.9	63	0	81.4	0	0	31	0	0	13.1	0	0	0	0	0	231	1470	819	102	160	1370	887	84.5	0	9740	36.1	0	0	0	0	0	146	0.826	0	1
WT13.5X108.5	108.5	32	14.2	0	0	14.1	0	0	0.83	1.5	0	0	0	2.29	2.375	0	3.1	0	0	1.13	0	0	14.4	0	0	0	0	0	502	81.1	45.2	3.96	352	77	49.9	3.32	0	18.8	105	0	0	0	0	0	5.68	0.829	0	1	WT345X161.5	WT345X161.5	1.58	20600	361	0	0	359	0	0	21.1	38.1	0	0	0	58.1	60	0	78.8	0	0	28.8	0	0	14.4	0	0	0	0	0	209	1330	741	101	147	1260	818	84.3	0	7810	28.1	0	0	0	0	0	144	0.828	0	1
WT13.5X97	97	28.6	14.1	0	0	14	0	0	0.75	1.34	0	0	0	2.13	2.25	0	3.02	0	0	1.02	0	0	15.9	0	0	0	0	0	444	71.8	40.3	3.94	309	67.8	44.1	3.29	0	13.5	74.3	0	0	0	0	0	5.64	0.826	0	0.961	WT345X144.5	WT345X144.5	1.42	18500	357	0	0	356	0	0	19.1	34	0	0	0	54	56	0	76.7	0	0	25.9	0	0	15.9	0	0	0	0	0	185	1180	660	100	129	1110	722	83.5	0	5620	20	0	0	0	0	0	143	0.826	0	0.958
WT13.5X89	89	26.2	13.9	0	0	14.1	0	0	0.725	1.19	0	0	0	1.98	2.0625	0	3.04	0	0	0.932	0	0	16.5	0	0	0	0	0	414	67.7	38.2	3.97	278	60.8	39.4	3.25	0	10	57.7	0	0	0	0	0	5.69	0.815	0	0.938	WT345X132.5	WT345X132.5	1.3	16900	353	0	0	358	0	0	18.4	30.2	0	0	0	50.2	52	0	77.3	0	0	23.7	0	0	16.5	0	0	0	0	0	172	1110	625	101	116	996	646	82.6	0	4170	15.5	0	0	0	0	0	145	0.816	0	0.936
WT13.5X80.5	80.5	23.8	13.8	0	0	14	0	0	0.66	1.08	0	0	0	1.87	2	0	2.98	0	0	0.849	0	0	18.1	0	0	0	0	0	372	60.8	34.4	3.95	248	54.5	35.4	3.23	0	7.53	42.7	0	0	0	0	0	5.66	0.814	0	0.851	WT345X120	WT345X120	1.17	15400	350	0	0	356	0	0	16.8	27.4	0	0	0	47.4	49	0	75.7	0	0	21.6	0	0	18.1	0	0	0	0	0	155	997	564	100	103	893	581	82.1	0	3130	11.5	0	0	0	0	0	144	0.815	0	0.849
WT13.5X73	73	21.6	13.7	0	0	14	0	0	0.605	0.975	0	0	0	1.76	1.875	0	2.94	0	0	0.772	0	0	19.7	0	0	0	0	0	336	55	31.2	3.95	222	48.8	31.7	3.2	0	5.62	31.7	0	0	0	0	0	5.64	0.811	0	0.764	WT345X108.5	WT345X108.5	1.07	13900	348	0	0	355	0	0	15.4	24.8	0	0	0	44.8	47	0	74.6	0	0	19.6	0	0	19.7	0	0	0	0	0	140	902	512	100	92.2	799	520	81.4	0	2340	8.51	0	0	0	0	0	143	0.811	0	0.761
WT13.5X64.5	64.5	18.9	13.8	0	0	10	0	0	0.61	1.1	0	0	0	1.7	2	0	3.39	0	0	0.945	0	0	19.9	0	0	0	0	0	323	55.1	31	4.13	92.2	28.8	18.4	2.21	0	5.55	24	0	0	0	0	0	5.48	0.731	0	0.763	WT345X96	WT345X96	0.941	12200	351	0	0	254	0	0	15.5	27.9	0	0	0	43.1	50	0	86	0	0	24	0	0	19.9	0	0	0	0	0	135	904	508	105	38.4	471	302	56.1	0	2310	6.44	0	0	0	0	0	139	0.731	0	0.76
WT13.5X57	57	16.8	13.6	0	0	10.1	0	0	0.57	0.93	0	0	0	1.53	1.8125	0	3.42	0	0	0.832	0	0	21.3	0	0	0	0	0	289	50.4	28.3	4.15	79.3	24.6	15.8	2.18	0	3.65	17.5	0	0	0	0	0	5.54	0.715	0	0.698	WT345X85	WT345X85	0.832	10800	347	0	0	256	0	0	14.5	23.6	0	0	0	38.8	46	0	86.9	0	0	21.1	0	0	21.3	0	0	0	0	0	120	825	464	106	33	404	258	55.3	0	1520	4.69	0	0	0	0	0	141	0.716	0	0.695
WT13.5X51	51	15	13.5	0	0	10	0	0	0.515	0.83	0	0	0	1.43	1.75	0	3.37	0	0	0.75	0	0	23.5	0	0	0	0	0	258	45	25.3	4.14	69.6	21.7	13.9	2.15	0	2.63	12.6	0	0	0	0	0	5.53	0.714	0	0.578	WT345X76	WT345X76	0.744	9690	344	0	0	254	0	0	13.1	21.1	0	0	0	36.3	43	0	85.7	0	0	19	0	0	23.5	0	0	0	0	0	107	738	415	105	29	355	228	54.7	0	1100	3.38	0	0	0	0	0	140	0.712	0	0.578
WT13.5X47	47	13.8	13.5	0	0	9.99	0	0	0.49	0.745	0	0	0	1.34	1.625	0	3.41	0	0	0.692	0	0	24.7	0	0	0	0	0	239	42.4	23.8	4.16	62	19.4	12.4	2.12	0	2.01	10.2	0	0	0	0	0	5.57	0.703	0	0.53	WT345X70	WT345X70	0.686	8920	342	0	0	254	0	0	12.4	18.9	0	0	0	34.1	41	0	86.6	0	0	17.6	0	0	24.7	0	0	0	0	0	99.4	694	390	106	25.8	318	204	53.8	0	837	2.74	0	0	0	0	0	141	0.701	0	0.53
WT13.5X42	42	12.4	13.4	0	0	9.96	0	0	0.46	0.64	0	0	0	1.24	1.5625	0	3.48	0	0	0.621	0	0	26.3	0	0	0	0	0	216	39.2	21.9	4.18	52.8	16.6	10.6	2.07	0	1.4	7.79	0	0	0	0	0	5.63	0.685	0	0.475	WT345X62.5	WT345X62.5	0.613	7990	339	0	0	253	0	0	11.7	16.3	0	0	0	31.4	38	0	88.4	0	0	15.8	0	0	26.3	0	0	0	0	0	90	643	359	106	22	272	174	52.5	0	582	2.09	0	0	0	0	0	143	0.685	0	0.475
WT12X185	185	54.4	14	0	0	13.7	0	0	1.52	2.72	0	0	0	3.22	3.625	0	3.57	0	0	1.99	0	0	7.09	0	0	0	0	0	779	140	74.7	3.78	581	133	85.1	3.27	0	100	553	0	0	0	0	0	5.47	0.837	0	1	WT305X275.5	WT305X275.5	2.7	35100	355	0	0	347	0	0	38.6	69.1	0	0	0	81.8	91	0	90.6	0	0	50.6	0	0	7.09	0	0	0	0	0	324	2290	1220	96.1	242	2190	1390	83	0	41700	148	0	0	0	0	0	139	0.837	0	1
WT12X167.5	167.5	49.2	13.8	0	0	13.5	0	0	1.38	2.48	0	0	0	2.98	3.375	0	3.42	0	0	1.82	0	0	7.81	0	0	0	0	0	686	123	66.3	3.73	513	119	75.9	3.23	0	75.6	405	0	0	0	0	0	5.4	0.837	0	1	WT305X249	WT305X249	2.44	31700	350	0	0	343	0	0	35.1	63	0	0	0	75.7	85	0	86.9	0	0	46.2	0	0	7.81	0	0	0	0	0	285	2020	1090	94.8	214	1950	1240	82	0	31500	109	0	0	0	0	0	137	0.836	0	1
WT12X153	153	44.9	13.6	0	0	13.4	0	0	1.26	2.28	0	0	0	2.78	3.1875	0	3.29	0	0	1.67	0	0	8.56	0	0	0	0	0	611	110	59.4	3.69	460	107	68.6	3.2	0	58.4	305	0	0	0	0	0	5.34	0.838	0	1	WT305X227.5	WT305X227.5	2.23	29000	345	0	0	340	0	0	32	57.9	0	0	0	70.6	80	0	83.6	0	0	42.5	0	0	8.56	0	0	0	0	0	254	1810	974	93.7	191	1750	1120	81.3	0	24300	81.9	0	0	0	0	0	135	0.836	0	1
WT12X139.5	139.5	41	13.4	0	0	13.3	0	0	1.16	2.09	0	0	0	2.59	3	0	3.18	0	0	1.54	0	0	9.29	0	0	0	0	0	546	98.8	53.6	3.65	412	96.3	61.9	3.17	0	45.1	230	0	0	0	0	0	5.28	0.836	0	1	WT305X207.5	WT305X207.5	2.04	26400	339	0	0	338	0	0	29.5	53.1	0	0	0	65.8	75	0	80.8	0	0	39.1	0	0	9.29	0	0	0	0	0	227	1620	878	92.7	171	1580	1010	80.5	0	18800	61.9	0	0	0	0	0	134	0.836	0	1
WT12X125	125	36.8	13.2	0	0	13.2	0	0	1.04	1.89	0	0	0	2.39	2.8125	0	3.05	0	0	1.39	0	0	10.4	0	0	0	0	0	478	86.5	47.2	3.61	362	85.2	54.9	3.14	0	33.2	165	0	0	0	0	0	5.22	0.837	0	1	WT305X186	WT305X186	1.82	23700	335	0	0	335	0	0	26.4	48	0	0	0	60.7	70	0	77.5	0	0	35.4	0	0	10.4	0	0	0	0	0	199	1420	774	91.6	151	1400	900	79.7	0	13800	44.2	0	0	0	0	0	133	0.838	0	1
WT12X114.5	114.5	33.6	13	0	0	13.1	0	0	0.96	1.73	0	0	0	2.23	2.625	0	2.96	0	0	1.28	0	0	11.2	0	0	0	0	0	431	78.1	42.9	3.58	326	77	49.7	3.11	0	25.5	125	0	0	0	0	0	5.19	0.837	0	1	WT305X170.5	WT305X170.5	1.67	21700	330	0	0	333	0	0	24.4	43.9	0	0	0	56.6	66	0	75.3	0	0	32.6	0	0	11.2	0	0	0	0	0	179	1280	703	90.9	136	1260	814	79.1	0	10600	33.6	0	0	0	0	0	132	0.837	0	1
WT12X103.5	103.5	30.4	12.9	0	0	13	0	0	0.87	1.57	0	0	0	2.07	2.5	0	2.87	0	0	1.17	0	0	12.4	0	0	0	0	0	382	69.3	38.3	3.55	289	68.6	44.4	3.08	0	19.1	91.3	0	0	0	0	0	5.14	0.835	0	1	WT305X153.5	WT305X153.5	1.51	19600	327	0	0	330	0	0	22.1	39.9	0	0	0	52.6	62	0	72.8	0	0	29.6	0	0	12.4	0	0	0	0	0	159	1140	628	90.2	120	1120	727	78.3	0	7940	24.5	0	0	0	0	0	130	0.835	0	1
WT12X96	96	28.1	12.7	0	0	13	0	0	0.81	1.46	0	0	0	1.96	2.375	0	2.8	0	0	1.09	0	0	13.3	0	0	0	0	0	350	63.5	35.2	3.53	265	63.1	40.9	3.07	0	15.3	72.5	0	0	0	0	0	5.12	0.837	0	1	WT305X142.5	WT305X142.5	1.4	18200	323	0	0	329	0	0	20.6	37.1	0	0	0	49.8	59	0	71.1	0	0	27.6	0	0	13.3	0	0	0	0	0	146	1040	577	89.6	110	1030	670	77.9	0	6390	19.5	0	0	0	0	0	130	0.837	0	1
WT12X88	88	25.8	12.6	0	0	12.9	0	0	0.75	1.34	0	0	0	1.84	2.25	0	2.74	0	0	1	0	0	14.4	0	0	0	0	0	319	57.8	32.2	3.51	240	57.3	37.2	3.04	0	11.9	55.8	0	0	0	0	0	5.09	0.835	0	1	WT305X131	WT305X131	1.28	16700	321	0	0	327	0	0	19.1	34	0	0	0	46.7	56	0	69.6	0	0	25.5	0	0	14.4	0	0	0	0	0	133	948	528	89.2	99.7	939	609	77.3	0	4960	15	0	0	0	0	0	129	0.834	0	1
WT12X81	81	23.9	12.5	0	0	13	0	0	0.705	1.22	0	0	0	1.72	2.125	0	2.7	0	0	0.921	0	0	15.3	0	0	0	0	0	293	53.3	29.9	3.5	221	52.6	34.2	3.05	0	9.22	43.8	0	0	0	0	0	5.09	0.831	0	1	WT305X120.5	WT305X120.5	1.18	15400	318	0	0	329	0	0	17.9	31	0	0	0	43.7	53	0	68.5	0	0	23.4	0	0	15.3	0	0	0	0	0	122	874	490	89	92.2	862	560	77.4	0	3840	11.8	0	0	0	0	0	129	0.831	0	1
WT12X73	73	21.5	12.4	0	0	12.9	0	0	0.65	1.09	0	0	0	1.59	2	0	2.66	0	0	0.833	0	0	16.6	0	0	0	0	0	264	48.2	27.2	3.5	195	46.6	30.3	3.01	0	6.7	31.9	0	0	0	0	0	5.08	0.827	0	0.946	WT305X108.5	WT305X108.5	1.07	13900	314	0	0	328	0	0	16.5	27.7	0	0	0	40.4	50	0	67.5	0	0	21.2	0	0	16.6	0	0	0	0	0	110	789	445	89	81.3	763	496	76.5	0	2790	8.57	0	0	0	0	0	129	0.827	0	0.944
WT12X65.5	65.5	19.3	12.2	0	0	12.9	0	0	0.605	0.96	0	0	0	1.46	1.875	0	2.65	0	0	0.75	0	0	17.8	0	0	0	0	0	238	43.9	24.8	3.52	170	40.7	26.5	2.97	0	4.74	23.1	0	0	0	0	0	5.08	0.818	0	0.885	WT305X97.5	WT305X97.5	0.956	12400	311	0	0	327	0	0	15.4	24.4	0	0	0	37.1	46	0	67.3	0	0	19	0	0	17.8	0	0	0	0	0	99.1	719	407	89.3	70.8	667	434	75.5	0	1970	6.19	0	0	0	0	0	129	0.818	0	0.883
WT12X58.5	58.5	17.2	12.1	0	0	12.8	0	0	0.55	0.85	0	0	0	1.35	1.75	0	2.62	0	0	0.672	0	0	19.6	0	0	0	0	0	212	39.2	22.3	3.51	149	35.7	23.2	2.94	0	3.35	16.4	0	0	0	0	0	5.08	0.813	0	0.793	WT305X87	WT305X87	0.854	11100	308	0	0	325	0	0	14	21.6	0	0	0	34.3	44	0	66.5	0	0	17.1	0	0	19.6	0	0	0	0	0	88.3	643	365	89.2	61.9	585	381	74.7	0	1390	4.39	0	0	0	0	0	129	0.814	0	0.79
WT12X52	52	15.3	12	0	0	12.8	0	0	0.5	0.75	0	0	0	1.25	1.625	0	2.59	0	0	0.6	0	0	21.6	0	0	0	0	0	189	35.1	20	3.51	130	31.2	20.3	2.91	0	2.35	11.6	0	0	0	0	0	5.08	0.81	0	0.692	WT305X77.5	WT305X77.5	0.759	9880	306	0	0	324	0	0	12.7	19.1	0	0	0	31.8	41	0	65.9	0	0	15.2	0	0	21.6	0	0	0	0	0	78.6	576	328	89.2	54	511	333	73.9	0	980	3.11	0	0	0	0	0	129	0.809	0	0.689
WT12X51.5	51.5	15.1	12.3	0	0	9	0	0	0.55	0.98	0	0	0	1.48	1.875	0	3.01	0	0	0.841	0	0	19.6	0	0	0	0	0	204	39.2	22	3.67	59.7	20.7	13.3	1.99	0	3.53	12.3	0	0	0	0	0	4.88	0.733	0	0.781	WT305X76.5	WT305X76.5	0.752	9760	312	0	0	229	0	0	14	24.9	0	0	0	37.6	47	0	76.4	0	0	21.4	0	0	19.6	0	0	0	0	0	84.9	642	361	93.3	24.8	340	217	50.4	0	1470	3.31	0	0	0	0	0	124	0.734	0	0.778
WT12X47	47	13.8	12.2	0	0	9.07	0	0	0.515	0.875	0	0	0	1.38	1.75	0	2.99	0	0	0.764	0	0	20.9	0	0	0	0	0	186	36.1	20.3	3.67	54.5	18.7	12	1.98	0	2.62	9.57	0	0	0	0	0	4.89	0.728	0	0.715	WT305X70	WT305X70	0.686	8930	309	0	0	230	0	0	13.1	22.2	0	0	0	34.9	44	0	76	0	0	19.4	0	0	20.9	0	0	0	0	0	77.6	592	333	93.2	22.7	307	197	50.4	0	1090	2.57	0	0	0	0	0	124	0.726	0	0.712
WT12X42	42	12.4	12.1	0	0	9.02	0	0	0.47	0.77	0	0	0	1.27	1.6875	0	2.97	0	0	0.685	0	0	22.9	0	0	0	0	0	166	32.5	18.3	3.67	47.2	16.3	10.5	1.95	0	1.84	6.9	0	0	0	0	0	4.89	0.721	0	0.609	WT305X62.5	WT305X62.5	0.613	7970	306	0	0	229	0	0	11.9	19.6	0	0	0	32.3	42	0	75.6	0	0	17.4	0	0	22.9	0	0	0	0	0	69.2	533	300	93.2	19.6	267	171	49.6	0	767	1.85	0	0	0	0	0	124	0.718	0	0.609
WT12X38	38	11.2	12	0	0	8.99	0	0	0.44	0.68	0	0	0	1.18	1.5625	0	3	0	0	0.622	0	0	24.5	0	0	0	0	0	151	30.1	16.9	3.68	41.3	14.3	9.18	1.92	0	1.34	5.3	0	0	0	0	0	4.92	0.708	0	0.541	WT305X56.5	WT305X56.5	0.555	7220	304	0	0	228	0	0	11.2	17.3	0	0	0	30	39	0	76.2	0	0	15.8	0	0	24.5	0	0	0	0	0	63	492	277	93.4	17.2	234	150	48.8	0	556	1.42	0	0	0	0	0	125	0.708	0	0.541
WT12X34	34	10	11.9	0	0	8.97	0	0	0.415	0.585	0	0	0	1.09	1.5	0	3.06	0	0	0.56	0	0	26	0	0	0	0	0	137	27.9	15.6	3.7	35.2	12.3	7.85	1.87	0	0.932	4.08	0	0	0	0	0	4.99	0.692	0	0.489	WT305X50.5	WT305X50.5	0.496	6470	301	0	0	228	0	0	10.5	14.9	0	0	0	27.6	37	0	77.8	0	0	14.2	0	0	26	0	0	0	0	0	57.2	458	256	94	14.7	201	129	47.6	0	388	1.1	0	0	0	0	0	127	0.693	0	0.489
WT12X31	31	9.16	11.9	0	0	7.04	0	0	0.43	0.59	0	0	0	1.19	1.5	0	3.45	0	0	1.22	0	0	24.8	0	0	0	0	0	132	28.4	15.6	3.79	17.2	7.86	4.9	1.37	0	0.883	3.92	0	0	0	0	0	5.12	0.62	0	0.525	WT305X46	WT305X46	0.452	5910	301	0	0	179	0	0	10.9	15	0	0	0	30.2	36	0	87.5	0	0	31	0	0	24.8	0	0	0	0	0	54.7	465	256	96.3	7.18	129	80.3	34.8	0	368	1.05	0	0	0	0	0	130	0.621	0	0.525
WT12X27.5	27.5	8.15	11.8	0	0	7.01	0	0	0.395	0.505	0	0	0	1.11	1.4375	0	3.48	0	0	1.47	0	0	27	0	0	0	0	0	117	25.6	14.1	3.79	14.5	6.66	4.15	1.34	0	0.615	2.93	0	0	0	0	0	5.15	0.607	0	0.449	WT305X41	WT305X41	0.401	5260	299	0	0	178	0	0	10	12.8	0	0	0	28.1	34	0	88.4	0	0	37.4	0	0	27	0	0	0	0	0	48.7	420	231	96.3	6.05	109	68	33.9	0	256	0.788	0	0	0	0	0	131	0.608	0	0.449
WT10.5X100.5	100.5	29.6	11.5	0	0	12.6	0	0	0.91	1.63	0	0	0	2.13	2.5	0	2.57	0	0	1.18	0	0	10.3	0	0	0	0	0	285	58.6	31.9	3.1	271	66.5	43.1	3.02	0	20.4	85.4	0	0	0	0	0	4.68	0.859	0	1	WT265X150	WT265X150	1.47	19100	292	0	0	319	0	0	23.1	41.4	0	0	0	54.1	63	0	65.2	0	0	29.9	0	0	10.3	0	0	0	0	0	119	960	522	78.8	113	1090	706	76.8	0	8480	22.9	0	0	0	0	0	119	0.86	0	1
WT10.5X91	91	26.8	11.4	0	0	12.5	0	0	0.83	1.48	0	0	0	1.98	2.375	0	2.48	0	0	1.07	0	0	11.3	0	0	0	0	0	253	52.1	28.5	3.07	241	59.5	38.6	3	0	15.3	63	0	0	0	0	0	4.63	0.859	0	1	WT265X136	WT265X136	1.33	17300	289	0	0	318	0	0	21.1	37.6	0	0	0	50.3	60	0	63	0	0	27.2	0	0	11.3	0	0	0	0	0	106	854	468	78.1	100	976	633	76.2	0	6370	16.9	0	0	0	0	0	118	0.86	0	1
WT10.5X83	83	24.4	11.2	0	0	12.4	0	0	0.75	1.36	0	0	0	1.86	2.25	0	2.39	0	0	0.983	0	0	12.5	0	0	0	0	0	226	46.3	25.5	3.04	217	53.9	35	2.99	0	11.8	47.3	0	0	0	0	0	4.59	0.861	0	1	WT265X124	WT265X124	1.21	15700	285	0	0	315	0	0	19.1	34.5	0	0	0	47.2	56	0	60.7	0	0	25	0	0	12.5	0	0	0	0	0	93.9	759	418	77.2	90.5	883	574	75.8	0	4900	12.7	0	0	0	0	0	117	0.862	0	1
WT10.5X73.5	73.5	21.6	11	0	0	12.5	0	0	0.72	1.15	0	0	0	1.65	2	0	2.39	0	0	0.864	0	0	13	0	0	0	0	0	204	42.4	23.7	3.08	188	46.3	30	2.95	0	7.69	32.5	0	0	0	0	0	4.63	0.846	0	1	WT265X109.5	WT265X109.5	1.07	13900	280	0	0	318	0	0	18.3	29.2	0	0	0	41.9	51	0	60.8	0	0	21.9	0	0	13	0	0	0	0	0	85.1	695	388	78.1	78.2	759	492	74.9	0	3200	8.73	0	0	0	0	0	118	0.847	0	1
WT10.5X66	66	19.4	10.9	0	0	12.4	0	0	0.65	1.03	0	0	0	1.54	1.9375	0	2.33	0	0	0.78	0	0	14.4	0	0	0	0	0	181	37.6	21.1	3.06	166	41.1	26.7	2.93	0	5.62	23.4	0	0	0	0	0	4.6	0.844	0	1	WT265X98	WT265X98	0.963	12500	277	0	0	316	0	0	16.5	26.3	0	0	0	39	48	0	59.1	0	0	19.8	0	0	14.4	0	0	0	0	0	75.4	616	346	77.6	69.2	674	438	74.4	0	2340	6.28	0	0	0	0	0	117	0.846	0	1
WT10.5X61	61	17.9	10.8	0	0	12.4	0	0	0.6	0.96	0	0	0	1.46	1.8125	0	2.28	0	0	0.724	0	0	15.6	0	0	0	0	0	166	34.3	19.3	3.04	152	37.8	24.6	2.91	0	4.47	18.4	0	0	0	0	0	4.58	0.846	0	0.995	WT265X91	WT265X91	0.89	11600	275	0	0	315	0	0	15.2	24.4	0	0	0	37.1	46	0	57.8	0	0	18.4	0	0	15.6	0	0	0	0	0	68.9	562	317	77.2	63.4	619	403	74	0	1860	4.93	0	0	0	0	0	116	0.845	0	0.993
WT10.5X55.5	55.5	16.3	10.8	0	0	12.3	0	0	0.55	0.875	0	0	0	1.38	1.75	0	2.23	0	0	0.662	0	0	17.1	0	0	0	0	0	150	31	17.5	3.03	137	34.1	22.2	2.9	0	3.4	13.8	0	0	0	0	0	4.56	0.845	0	0.919	WT265X82.5	WT265X82.5	0.81	10500	273	0	0	313	0	0	14	22.2	0	0	0	34.9	44	0	56.6	0	0	16.8	0	0	17.1	0	0	0	0	0	62.3	508	288	76.9	57.1	558	364	73.6	0	1420	3.71	0	0	0	0	0	116	0.846	0	0.917
WT10.5X50.5	50.5	14.9	10.7	0	0	12.3	0	0	0.5	0.8	0	0	0	1.3	1.6875	0	2.18	0	0	0.605	0	0	18.8	0	0	0	0	0	135	27.9	15.8	3.01	124	30.8	20.2	2.89	0	2.6	10.4	0	0	0	0	0	4.53	0.846	0	0.828	WT265X75	WT265X75	0.737	9600	271	0	0	312	0	0	12.7	20.3	0	0	0	33	42	0	55.3	0	0	15.4	0	0	18.8	0	0	0	0	0	56	457	259	76.4	51.6	505	330	73.3	0	1080	2.79	0	0	0	0	0	115	0.846	0	0.826
WT10.5X46.5	46.5	13.7	10.8	0	0	8.42	0	0	0.58	0.93	0	0	0	1.43	1.625	0	2.74	0	0	0.812	0	0	16.2	0	0	0	0	0	144	31.8	17.9	3.25	46.4	17.3	11	1.84	0	3.01	9.33	0	0	0	0	0	4.37	0.729	0	0.966	WT265X69	WT265X69	0.679	8820	275	0	0	214	0	0	14.7	23.6	0	0	0	36.3	41	0	69.5	0	0	20.6	0	0	16.2	0	0	0	0	0	60	522	293	82.5	19.3	284	181	46.8	0	1250	2.51	0	0	0	0	0	111	0.73	0	0.964
WT10.5X41.5	41.5	12.2	10.7	0	0	8.36	0	0	0.515	0.835	0	0	0	1.34	1.5	0	2.66	0	0	0.728	0	0	18.2	0	0	0	0	0	127	28	15.7	3.22	40.7	15.2	9.74	1.83	0	2.16	6.5	0	0	0	0	0	4.33	0.732	0	0.856	WT265X61.5	WT265X61.5	0.606	7850	272	0	0	212	0	0	13.1	21.2	0	0	0	33.9	38	0	67.6	0	0	18.5	0	0	18.2	0	0	0	0	0	52.7	458	258	81.9	16.9	250	160	46.4	0	900	1.75	0	0	0	0	0	110	0.731	0	0.854
WT10.5X36.5	36.5	10.7	10.6	0	0	8.3	0	0	0.455	0.74	0	0	0	1.24	1.4375	0	2.6	0	0	0.647	0	0	20.6	0	0	0	0	0	110	24.4	13.8	3.21	35.3	13.3	8.51	1.81	0	1.51	4.42	0	0	0	0	0	4.31	0.732	0	0.728	WT265X54.5	WT265X54.5	0.533	6930	270	0	0	211	0	0	11.6	18.8	0	0	0	31.5	36	0	66	0	0	16.4	0	0	20.6	0	0	0	0	0	45.9	400	225	81.4	14.7	217	139	46	0	628	1.19	0	0	0	0	0	109	0.73	0	0.725
WT10.5X34	34	10	10.6	0	0	8.27	0	0	0.43	0.685	0	0	0	1.19	1.375	0	2.59	0	0	0.606	0	0	21.8	0	0	0	0	0	103	22.9	12.9	3.2	32.4	12.2	7.83	1.8	0	1.22	3.62	0	0	0	0	0	4.31	0.728	0	0.666	WT265X50.5	WT265X50.5	0.496	6460	268	0	0	210	0	0	10.9	17.4	0	0	0	30.1	34	0	65.7	0	0	15.4	0	0	21.8	0	0	0	0	0	42.8	375	211	81.4	13.5	200	128	45.6	0	508	0.973	0	0	0	0	0	109	0.727	0	0.663
WT10.5X31	31	9.13	10.5	0	0	8.24	0	0	0.4	0.615	0	0	0	1.12	1.3125	0	2.58	0	0	0.554	0	0	23.4	0	0	0	0	0	93.8	21.1	11.9	3.21	28.7	10.9	6.97	1.77	0	0.913	2.78	0	0	0	0	0	4.31	0.722	0	0.581	WT265X46	WT265X46	0.452	5890	267	0	0	209	0	0	10.2	15.6	0	0	0	28.3	33	0	65.6	0	0	14.1	0	0	23.5	0	0	0	0	0	39.1	345	194	81.4	12	178	114	45.1	0	380	0.747	0	0	0	0	0	110	0.724	0	0.581
WT10.5X27.5	27.5	8.1	10.4	0	0	8.22	0	0	0.375	0.522	0	0	0	1.02	1.1875	0	2.64	0	0	0.493	0	0	25	0	0	0	0	0	84.4	19.4	10.9	3.23	24.2	9.18	5.89	1.73	0	0.617	2.08	0	0	0	0	0	4.37	0.704	0	0.52	WT265X41	WT265X41	0.401	5230	264	0	0	209	0	0	9.5	13.3	0	0	0	26	30	0	67.1	0	0	12.5	0	0	25	0	0	0	0	0	35.1	318	178	82	10.1	150	96.5	43.9	0	257	0.557	0	0	0	0	0	111	0.703	0	0.52
WT10.5X24	24	7.07	10.3	0	0	8.14	0	0	0.35	0.43	0	0	0	0.93	1.125	0	2.74	0	0	0.459	0	0	26.8	0	0	0	0	0	74.9	17.8	9.9	3.26	19.4	7.44	4.76	1.66	0	0.4	1.52	0	0	0	0	0	4.44	0.677	0	0.461	WT265X36	WT265X36	0.35	4560	262	0	0	207	0	0	8.9	10.9	0	0	0	23.6	28	0	69.7	0	0	11.7	0	0	26.8	0	0	0	0	0	31.2	292	162	82.7	8.06	122	78	42.1	0	166	0.409	0	0	0	0	0	113	0.677	0	0.461
WT10.5X28.5	28.5	8.37	10.5	0	0	6.56	0	0	0.405	0.65	0	0	0	1.15	1.3125	0	2.85	0	0	0.638	0	0	23.2	0	0	0	0	0	90.4	21.2	11.8	3.29	15.3	7.4	4.67	1.35	0	0.884	2.5	0	0	0	0	0	4.36	0.665	0	0.592	WT265X42.5	WT265X42.5	0.416	5400	267	0	0	166	0	0	10.3	16.5	0	0	0	29.2	33	0	72.3	0	0	16.2	0	0	23.2	0	0	0	0	0	37.6	347	193	83.5	6.38	121	76.6	34.4	0	368	0.671	0	0	0	0	0	111	0.667	0	0.592
WT10.5X25	25	7.36	10.4	0	0	6.53	0	0	0.38	0.535	0	0	0	1.04	1.25	0	2.93	0	0	0.771	0	0	24.7	0	0	0	0	0	80.3	19.4	10.7	3.3	12.5	6.08	3.82	1.3	0	0.57	1.89	0	0	0	0	0	4.44	0.64	0	0.532	WT265X37	WT265X37	0.365	4750	265	0	0	166	0	0	9.7	13.6	0	0	0	26.3	31	0	74.5	0	0	19.6	0	0	24.7	0	0	0	0	0	33.4	319	176	83.9	5.19	99.6	62.6	33.1	0	237	0.507	0	0	0	0	0	113	0.641	0	0.532
WT10.5X22	22	6.49	10.3	0	0	6.5	0	0	0.35	0.45	0	0	0	0.95	1.125	0	2.98	0	0	1.06	0	0	26.8	0	0	0	0	0	71.1	17.6	9.68	3.31	10.3	5.07	3.18	1.26	0	0.383	1.4	0	0	0	0	0	4.49	0.624	0	0.459	WT265X33	WT265X33	0.321	4190	262	0	0	165	0	0	8.9	11.4	0	0	0	24.1	28	0	75.8	0	0	26.9	0	0	26.8	0	0	0	0	0	29.6	288	159	84.1	4.3	83.1	52.1	32.1	0	160	0.377	0	0	0	0	0	114	0.622	0	0.459
WT9X87.5	87.5	25.7	10	0	0	11.4	0	0	0.89	1.59	0	0	0	1.99	2.4375	0	2.26	0	0	1.13	0	0	9.02	0	0	0	0	0	181	43.6	23.4	2.66	196	53.1	34.4	2.76	0	16.8	56.5	0	0	0	0	0	4.1	0.872	0	1	WT230X130	WT230X130	1.28	16600	255	0	0	289	0	0	22.6	40.4	0	0	0	50.6	63	0	57.5	0	0	28.6	0	0	9.02	0	0	0	0	0	75.5	714	383	67.5	81.4	870	563	70.1	0	7010	15.2	0	0	0	0	0	104	0.871	0	1
WT9X79	79	23.2	9.86	0	0	11.3	0	0	0.81	1.44	0	0	0	1.84	2.375	0	2.17	0	0	1.02	0	0	9.9	0	0	0	0	0	160	38.5	20.8	2.63	174	47.4	30.7	2.74	0	12.5	41.2	0	0	0	0	0	4.06	0.872	0	1	WT230X117.5	WT230X117.5	1.15	14900	250	0	0	287	0	0	20.6	36.6	0	0	0	46.8	58	0	55.2	0	0	26	0	0	9.9	0	0	0	0	0	66.6	631	341	66.7	72.2	776	503	69.5	0	5220	11.1	0	0	0	0	0	103	0.872	0	1
WT9X71.5	71.5	21	9.74	0	0	11.2	0	0	0.73	1.32	0	0	0	1.72	2.1875	0	2.09	0	0	0.937	0	0	11	0	0	0	0	0	142	34	18.5	2.6	156	42.7	27.7	2.72	0	9.58	30.7	0	0	0	0	0	4.03	0.874	0	1	WT230X106.5	WT230X106.5	1.04	13600	248	0	0	285	0	0	18.5	33.5	0	0	0	43.7	56	0	53	0	0	23.8	0	0	11	0	0	0	0	0	59	558	303	65.9	64.8	699	455	69.1	0	3990	8.23	0	0	0	0	0	102	0.874	0	1
WT9X65	65	19.1	9.63	0	0	11.2	0	0	0.67	1.2	0	0	0	1.6	2.0625	0	2.02	0	0	0.856	0	0	12	0	0	0	0	0	127	30.5	16.7	2.58	139	38.3	24.9	2.7	0	7.23	22.8	0	0	0	0	0	3.99	0.873	0	1	WT230X96.5	WT230X96.5	0.949	12300	244	0	0	283	0	0	17	30.5	0	0	0	40.7	52	0	51.4	0	0	21.7	0	0	12	0	0	0	0	0	52.9	500	274	65.5	57.9	628	409	68.6	0	3010	6.13	0	0	0	0	0	102	0.874	0	1
WT9X59.5	59.5	17.5	9.48	0	0	11.3	0	0	0.655	1.06	0	0	0	1.46	1.9375	0	2.03	0	0	0.778	0	0	12.2	0	0	0	0	0	119	28.7	15.9	2.6	126	34.5	22.5	2.69	0	5.3	17.4	0	0	0	0	0	4.03	0.861	0	1	WT230X88.5	WT230X88.5	0.868	11300	241	0	0	286	0	0	16.6	26.9	0	0	0	37.1	49	0	51.4	0	0	19.8	0	0	12.2	0	0	0	0	0	49.4	470	261	66.1	52.6	566	368	68.2	0	2200	4.68	0	0	0	0	0	102	0.862	0	1
WT9X53	53	15.6	9.37	0	0	11.2	0	0	0.59	0.94	0	0	0	1.34	1.8125	0	1.97	0	0	0.695	0	0	13.6	0	0	0	0	0	104	25.2	14.1	2.59	110	30.2	19.7	2.66	0	3.73	12.1	0	0	0	0	0	4	0.859	0	1	WT230X79	WT230X79	0.773	10000	238	0	0	284	0	0	15	23.9	0	0	0	34.1	46	0	50	0	0	17.7	0	0	13.6	0	0	0	0	0	43.4	413	231	65.7	45.9	495	322	67.6	0	1550	3.25	0	0	0	0	0	102	0.861	0	1
WT9X48.5	48.5	14.3	9.3	0	0	11.1	0	0	0.535	0.87	0	0	0	1.27	1.75	0	1.91	0	0	0.64	0	0	15	0	0	0	0	0	93.8	22.6	12.7	2.56	100	27.6	18	2.65	0	2.92	9.29	0	0	0	0	0	3.97	0.862	0	1	WT230X72	WT230X72	0.708	9210	236	0	0	283	0	0	13.6	22.1	0	0	0	32.3	44	0	48.4	0	0	16.3	0	0	15	0	0	0	0	0	39	371	208	65.1	41.8	453	295	67.4	0	1220	2.49	0	0	0	0	0	101	0.863	0	1
WT9X43	43	12.7	9.2	0	0	11.1	0	0	0.48	0.77	0	0	0	1.17	1.625	0	1.86	0	0	0.57	0	0	16.7	0	0	0	0	0	82.4	19.9	11.2	2.55	87.6	24.2	15.8	2.63	0	2.04	6.42	0	0	0	0	0	3.94	0.86	0	0.939	WT230X64	WT230X64	0.628	8160	234	0	0	282	0	0	12.2	19.6	0	0	0	29.8	42	0	47.2	0	0	14.5	0	0	16.7	0	0	0	0	0	34.3	326	184	64.8	36.5	396	259	66.8	0	850	1.73	0	0	0	0	0	100	0.86	0	0.937
WT9X38	38	11.2	9.11	0	0	11	0	0	0.425	0.68	0	0	0	1.08	1.5625	0	1.8	0	0	0.505	0	0	18.9	0	0	0	0	0	71.8	17.3	9.83	2.54	76.2	21.1	13.8	2.61	0	1.41	4.37	0	0	0	0	0	3.92	0.861	0	0.825	WT230X56.5	WT230X56.5	0.555	7200	231	0	0	280	0	0	10.8	17.3	0	0	0	27.5	39	0	45.8	0	0	12.8	0	0	18.9	0	0	0	0	0	29.9	284	161	64.4	31.7	346	226	66.4	0	588	1.17	0	0	0	0	0	99.7	0.861	0	0.822
WT9X35.5	35.5	10.4	9.23	0	0	7.64	0	0	0.495	0.81	0	0	0	1.21	1.5	0	2.26	0	0	0.683	0	0	16.2	0	0	0	0	0	78.2	20	11.2	2.74	30.1	12.3	7.89	1.7	0	1.74	3.96	0	0	0	0	0	3.72	0.751	0	0.965	WT230X53	WT230X53	0.518	6730	235	0	0	194	0	0	12.6	20.6	0	0	0	30.8	38	0	57.3	0	0	17.3	0	0	16.2	0	0	0	0	0	32.6	327	184	69.6	12.5	202	129	43.2	0	723	1.06	0	0	0	0	0	94.4	0.752	0	0.963
WT9X32.5	32.5	9.55	9.18	0	0	7.59	0	0	0.45	0.75	0	0	0	1.15	1.4375	0	2.2	0	0	0.629	0	0	17.8	0	0	0	0	0	70.7	18	10.1	2.72	27.4	11.2	7.22	1.69	0	1.36	3.01	0	0	0	0	0	3.69	0.755	0	0.877	WT230X48.5	WT230X48.5	0.474	6160	233	0	0	193	0	0	11.4	19.1	0	0	0	29.3	36	0	55.9	0	0	16	0	0	17.8	0	0	0	0	0	29.4	295	166	69.1	11.4	184	118	43	0	567	0.807	0	0	0	0	0	93.7	0.755	0	0.875
WT9X30	30	8.82	9.12	0	0	7.56	0	0	0.415	0.695	0	0	0	1.1	1.375	0	2.16	0	0	0.583	0	0	19.3	0	0	0	0	0	64.7	16.5	9.29	2.71	25	10.3	6.63	1.68	0	1.08	2.35	0	0	0	0	0	3.67	0.756	0	0.797	WT230X44.5	WT230X44.5	0.438	5690	232	0	0	192	0	0	10.5	17.7	0	0	0	27.9	35	0	54.8	0	0	14.8	0	0	19.3	0	0	0	0	0	26.9	270	152	68.8	10.4	169	109	42.8	0	451	0.63	0	0	0	0	0	93.1	0.756	0	0.794
WT9X27.5	27.5	8.1	9.06	0	0	7.53	0	0	0.39	0.63	0	0	0	1.03	1.3125	0	2.16	0	0	0.538	0	0	20.6	0	0	0	0	0	59.5	15.3	8.63	2.71	22.5	9.26	5.97	1.67	0	0.83	1.84	0	0	0	0	0	3.68	0.749	0	0.734	WT230X41	WT230X41	0.401	5230	230	0	0	191	0	0	9.9	16	0	0	0	26.2	33	0	54.7	0	0	13.7	0	0	20.6	0	0	0	0	0	24.8	250	141	68.9	9.35	152	97.8	42.3	0	345	0.495	0	0	0	0	0	93.3	0.749	0	0.732
WT9X25	25	7.33	8.99	0	0	7.5	0	0	0.355	0.57	0	0	0	0.972	1.25	0	2.12	0	0	0.489	0	0	22.6	0	0	0	0	0	53.5	13.8	7.79	2.7	20	8.28	5.35	1.65	0	0.619	1.36	0	0	0	0	0	3.66	0.749	0	0.623	WT230X37	WT230X37	0.365	4730	228	0	0	190	0	0	9	14.5	0	0	0	24.7	31	0	53.9	0	0	12.4	0	0	22.6	0	0	0	0	0	22.3	226	128	68.6	8.34	136	87.6	42	0	258	0.366	0	0	0	0	0	93	0.748	0	0.623
WT9X23	23	6.77	9.03	0	0	6.06	0	0	0.36	0.605	0	0	0	1.01	1.25	0	2.33	0	0	0.558	0	0	22.3	0	0	0	0	0	52.1	13.9	7.77	2.77	11.3	5.84	3.71	1.29	0	0.609	1.2	0	0	0	0	0	3.67	0.695	0	0.636	WT230X34	WT230X34	0.336	4370	229	0	0	154	0	0	9.1	15.4	0	0	0	25.6	32	0	59.2	0	0	14.2	0	0	22.3	0	0	0	0	0	21.7	227	127	70.5	4.68	95.6	60.9	32.8	0	254	0.323	0	0	0	0	0	93.2	0.695	0	0.636
WT9X20	20	5.88	8.95	0	0	6.02	0	0	0.315	0.525	0	0	0	0.927	1.1875	0	2.29	0	0	0.489	0	0	25.5	0	0	0	0	0	44.8	12	6.73	2.76	9.55	4.97	3.17	1.27	0	0.404	0.788	0	0	0	0	0	3.65	0.691	0	0.495	WT230X30	WT230X30	0.292	3790	227	0	0	153	0	0	8	13.3	0	0	0	23.5	30	0	58.1	0	0	12.4	0	0	25.5	0	0	0	0	0	18.7	197	110	70.1	3.97	81.4	52	32.4	0	168	0.212	0	0	0	0	0	92.9	0.693	0	0.495
WT9X17.5	17.5	5.15	8.85	0	0	6	0	0	0.3	0.425	0	0	0	0.827	1.125	0	2.39	0	0	0.45	0	0	26.7	0	0	0	0	0	40.1	11.2	6.21	2.79	7.67	4.02	2.56	1.22	0	0.252	0.598	0	0	0	0	0	3.74	0.661	0	0.46	WT230X26	WT230X26	0.255	3320	225	0	0	152	0	0	7.6	10.8	0	0	0	21	28	0	60.7	0	0	11.4	0	0	26.7	0	0	0	0	0	16.7	183	102	70.9	3.19	65.9	41.9	31	0	105	0.161	0	0	0	0	0	95.1	0.662	0	0.46
WT8X50	50	14.9	8.48	0	0	10.4	0	0	0.585	0.985	0	0	0	1.69	1.875	0	1.75	0	0	0.713	0	0	11.6	0	0	0	0	0	76.8	20.8	11.4	2.27	93.1	27.5	17.9	2.5	0	4.09	10.4	0	0	0	0	0	3.6	0.878	0	1	WT205X74.5	WT205X74.5	0.73	9590	216	0	0	265	0	0	14.9	25	0	0	0	43	47	0	44.5	0	0	18.1	0	0	11.6	0	0	0	0	0	32	340	187	57.7	38.8	450	293	63.6	0	1700	2.78	0	0	0	0	0	91.7	0.878	0	1
WT8X44.5	44.5	13.2	8.38	0	0	10.4	0	0	0.525	0.875	0	0	0	1.58	1.75	0	1.69	0	0	0.638	0	0	12.9	0	0	0	0	0	67.3	18.2	10.1	2.26	81.3	24.1	15.7	2.48	0	2.91	7.19	0	0	0	0	0	3.58	0.878	0	1	WT205X66	WT205X66	0.649	8530	213	0	0	263	0	0	13.3	22.2	0	0	0	40.2	44	0	43	0	0	16.2	0	0	12.9	0	0	0	0	0	28	298	165	57.3	33.8	394	257	63	0	1210	1.93	0	0	0	0	0	90.9	0.877	0	1
WT8X38.5	38.5	11.5	8.26	0	0	10.3	0	0	0.455	0.76	0	0	0	1.47	1.625	0	1.62	0	0	0.556	0	0	14.9	0	0	0	0	0	57	15.4	8.59	2.23	69.2	20.6	13.4	2.46	0	1.93	4.61	0	0	0	0	0	3.54	0.877	0	0.99	WT205X57	WT205X57	0.562	7390	210	0	0	261	0	0	11.6	19.3	0	0	0	37.3	41	0	41.2	0	0	14.1	0	0	14.9	0	0	0	0	0	23.7	252	141	56.7	28.8	337	220	62.4	0	802	1.24	0	0	0	0	0	90	0.877	0	0.988
WT8X33.5	33.5	9.98	8.16	0	0	10.2	0	0	0.395	0.665	0	0	0	1.37	1.5625	0	1.55	0	0	0.488	0	0	17.2	0	0	0	0	0	48.7	13.1	7.36	2.21	59.5	17.7	11.6	2.44	0	1.31	3.01	0	0	0	0	0	3.51	0.88	0	0.863	WT205X50	WT205X50	0.489	6440	207	0	0	260	0	0	10	16.9	0	0	0	34.9	39	0	39.5	0	0	12.4	0	0	17.2	0	0	0	0	0	20.3	214	121	56.1	24.8	291	190	62	0	544	0.809	0	0	0	0	0	89.3	0.879	0	0.861
WT8X28.5	28.5	8.39	8.22	0	0	7.12	0	0	0.43	0.715	0	0	0	1.12	1.375	0	1.94	0	0	0.589	0	0	16.5	0	0	0	0	0	48.7	13.8	7.77	2.41	21.6	9.42	6.06	1.6	0	1.1	1.99	0	0	0	0	0	3.3	0.77	0	0.942	WT205X42.5	WT205X42.5	0.416	5410	209	0	0	181	0	0	10.9	18.2	0	0	0	28.4	35	0	49.3	0	0	15	0	0	16.5	0	0	0	0	0	20.3	226	127	61.2	8.97	154	99.2	40.7	0	460	0.534	0	0	0	0	0	83.8	0.77	0	0.94
WT8X25	25	7.37	8.13	0	0	7.07	0	0	0.38	0.63	0	0	0	1.03	1.3125	0	1.89	0	0	0.521	0	0	18.7	0	0	0	0	0	42.3	12	6.78	2.4	18.6	8.15	5.26	1.59	0	0.76	1.34	0	0	0	0	0	3.28	0.769	0	0.826	WT205X37.5	WT205X37.5	0.365	4760	207	0	0	180	0	0	9.7	16	0	0	0	26.2	33	0	48	0	0	13.2	0	0	18.7	0	0	0	0	0	17.6	197	111	60.9	7.74	134	86.2	40.3	0	316	0.36	0	0	0	0	0	83.2	0.769	0	0.824
WT8X22.5	22.5	6.63	8.07	0	0	7.04	0	0	0.345	0.565	0	0	0	0.967	1.25	0	1.86	0	0	0.471	0	0	20.6	0	0	0	0	0	37.8	10.8	6.1	2.39	16.4	7.22	4.67	1.57	0	0.555	0.974	0	0	0	0	0	3.27	0.767	0	0.726	WT205X33.5	WT205X33.5	0.328	4280	205	0	0	179	0	0	8.8	14.4	0	0	0	24.6	31	0	47.2	0	0	12	0	0	20.6	0	0	0	0	0	15.7	176	99.9	60.7	6.84	118	76.5	40	0	231	0.261	0	0	0	0	0	82.9	0.767	0	0.723
WT8X20	20	5.89	8.01	0	0	7	0	0	0.305	0.505	0	0	0	0.907	1.1875	0	1.81	0	0	0.421	0	0	23.3	0	0	0	0	0	33.1	9.43	5.35	2.37	14.4	6.36	4.12	1.56	0	0.396	0.673	0	0	0	0	0	3.24	0.769	0	0.581	WT205X30	WT205X30	0.292	3800	203	0	0	178	0	0	7.8	12.8	0	0	0	23	30	0	46	0	0	10.7	0	0	23.3	0	0	0	0	0	13.8	154	87.7	60.3	6	104	67.6	39.8	0	165	0.181	0	0	0	0	0	82.3	0.768	0	0.581
WT8X18	18	5.29	7.93	0	0	6.99	0	0	0.295	0.43	0	0	0	0.832	1.125	0	1.88	0	0	0.378	0	0	24.1	0	0	0	0	0	30.6	8.93	5.05	2.41	12.2	5.42	3.5	1.52	0	0.272	0.516	0	0	0	0	0	3.3	0.745	0	0.554	WT205X26.5	WT205X26.5	0.263	3410	201	0	0	177	0	0	7.5	10.9	0	0	0	21.1	28	0	47.7	0	0	9.61	0	0	24.1	0	0	0	0	0	12.7	146	82.8	61.1	5.09	88.8	57.4	38.6	0	113	0.138	0	0	0	0	0	83.7	0.745	0	0.554
WT8X15.5	15.5	4.56	7.94	0	0	5.53	0	0	0.275	0.44	0	0	0	0.842	1.125	0	2.02	0	0	0.413	0	0	25.8	0	0	0	0	0	27.5	8.27	4.64	2.45	6.2	3.51	2.24	1.17	0	0.23	0.366	0	0	0	0	0	3.26	0.695	0	0.48	WT205X23.05	WT205X23.05	0.226	2940	202	0	0	140	0	0	7	11.2	0	0	0	21.4	28	0	51.3	0	0	10.5	0	0	25.8	0	0	0	0	0	11.4	136	76	62.3	2.58	57.5	36.8	29.6	0	95.6	0.0982	0	0	0	0	0	82.7	0.695	0	0.48
WT8X13	13	3.84	7.85	0	0	5.5	0	0	0.25	0.345	0	0	0	0.747	1.0625	0	2.09	0	0	0.372	0	0	28.4	0	0	0	0	0	23.5	7.36	4.09	2.47	4.79	2.73	1.74	1.12	0	0.13	0.243	0	0	0	0	0	3.32	0.666	0	0.406	WT205X19.4	WT205X19.4	0.19	2480	199	0	0	140	0	0	6.4	8.8	0	0	0	19	26	0	53.1	0	0	9.46	0	0	28.4	0	0	0	0	0	9.79	121	67	62.8	2	44.8	28.6	28.4	0	54.3	0.0654	0	0	0	0	0	84.4	0.667	0	0.406
WT7X404	404	119	11.4	0	0	18.6	0	0	3.74	5.12	0	0	0	5.72	6.4375	0	3.7	0	0	3.2	0	0	1.52	0	0	0	0	0	901	249	117	2.76	2760	463	297	4.82	0	897	6970	0	0	0	0	0	5.66	0.959	0	1	WT180X601	WT180X601	5.9	76600	290	0	0	471	0	0	95	130	0	0	0	145	162	0	93.9	0	0	81.3	0	0	1.52	0	0	0	0	0	375	4080	1910	70	1150	7590	4870	122	0	373000	1870	0	0	0	0	0	144	0.96	0	1
WT7X365	365	107	11.2	0	0	17.9	0	0	3.07	4.91	0	0	0	5.51	6.1875	0	3.47	0	0	3	0	0	1.86	0	0	0	0	0	739	211	95.4	2.62	2360	408	264	4.69	0	714	5250	0	0	0	0	0	5.48	0.966	0	1	WT180X543	WT180X543	5.33	69200	285	0	0	454	0	0	78	125	0	0	0	140	156	0	88.1	0	0	76.2	0	0	1.86	0	0	0	0	0	308	3460	1560	66.6	982	6680	4320	119	0	297000	1410	0	0	0	0	0	139	0.966	0	1
WT7X332.5	332.5	97.8	10.8	0	0	17.7	0	0	2.83	4.52	0	0	0	5.12	5.8125	0	3.25	0	0	2.77	0	0	2.01	0	0	0	0	0	622	182	82.1	2.52	2080	365	236	4.62	0	555	3920	0	0	0	0	0	5.35	0.966	0	1	WT180X495	WT180X495	4.85	63100	275	0	0	448	0	0	71.9	115	0	0	0	130	146	0	82.6	0	0	70.3	0	0	2.01	0	0	0	0	0	259	2990	1350	64	867	5980	3870	117	0	231000	1050	0	0	0	0	0	136	0.966	0	1
WT7X302.5	302.5	88.9	10.5	0	0	17.4	0	0	2.6	4.16	0	0	0	4.76	5.4375	0	3.05	0	0	2.55	0	0	2.2	0	0	0	0	0	524	157	70.6	2.43	1840	326	211	4.55	0	430	2930	0	0	0	0	0	5.25	0.966	0	1	WT180X450	WT180X450	4.41	57400	266	0	0	442	0	0	65.9	106	0	0	0	121	137	0	77.3	0	0	64.9	0	0	2.2	0	0	0	0	0	218	2580	1160	61.6	766	5340	3460	116	0	179000	786	0	0	0	0	0	133	0.967	0	1
WT7X275	275	80.9	10.1	0	0	17.2	0	0	2.38	3.82	0	0	0	4.42	5.125	0	2.85	0	0	2.35	0	0	2.4	0	0	0	0	0	442	136	60.9	2.34	1630	292	189	4.49	0	331	2180	0	0	0	0	0	5.15	0.967	0	1	WT180X409	WT180X409	4.01	52200	257	0	0	437	0	0	60.5	97	0	0	0	112	129	0	72.4	0	0	59.7	0	0	2.4	0	0	0	0	0	184	2220	997	59.4	677	4780	3100	114	0	138000	585	0	0	0	0	0	131	0.967	0	1
WT7X250	250	73.5	9.8	0	0	17	0	0	2.19	3.5	0	0	0	4.1	4.8125	0	2.67	0	0	2.16	0	0	2.6	0	0	0	0	0	375	117	52.7	2.26	1440	261	169	4.43	0	254	1620	0	0	0	0	0	5.05	0.967	0	1	WT180X372	WT180X372	3.65	47400	249	0	0	432	0	0	55.6	88.9	0	0	0	104	120	0	67.9	0	0	54.9	0	0	2.6	0	0	0	0	0	156	1920	863	57.4	600	4270	2780	112	0	106000	434	0	0	0	0	0	128	0.966	0	1
WT7X227.5	227.5	66.9	9.51	0	0	16.8	0	0	2.02	3.21	0	0	0	3.81	4.5	0	2.51	0	0	1.99	0	0	2.83	0	0	0	0	0	321	102	45.9	2.19	1280	234	152	4.38	0	196	1210	0	0	0	0	0	4.97	0.967	0	1	WT180X338.5	WT180X338.5	3.32	43200	242	0	0	428	0	0	51.2	81.5	0	0	0	96.7	113	0	63.8	0	0	50.5	0	0	2.83	0	0	0	0	0	134	1660	751	55.6	533	3830	2490	111	0	81600	324	0	0	0	0	0	126	0.967	0	1
WT7X213	213	62.6	9.34	0	0	16.7	0	0	1.88	3.04	0	0	0	3.63	4.3125	0	2.4	0	0	1.88	0	0	3.04	0	0	0	0	0	287	91.7	41.4	2.14	1180	217	141	4.34	0	164	991	0	0	0	0	0	4.92	0.968	0	1	WT180X317	WT180X317	3.11	40400	237	0	0	424	0	0	47.6	77.1	0	0	0	92.3	109	0	61	0	0	47.6	0	0	3.04	0	0	0	0	0	119	1500	678	54.3	491	3560	2320	110	0	68300	266	0	0	0	0	0	125	0.968	0	1
WT7X199	199	58.5	9.15	0	0	16.6	0	0	1.77	2.85	0	0	0	3.44	4.125	0	2.3	0	0	1.76	0	0	3.22	0	0	0	0	0	257	82.9	37.6	2.1	1090	201	131	4.31	0	135	801	0	0	0	0	0	4.88	0.968	0	1	WT180X296	WT180X296	2.9	37700	232	0	0	421	0	0	45	72.3	0	0	0	87.5	104	0	58.4	0	0	44.8	0	0	3.22	0	0	0	0	0	107	1360	616	53.3	452	3290	2140	109	0	56300	215	0	0	0	0	0	124	0.968	0	1
WT7X185	185	54.4	8.96	0	0	16.5	0	0	1.66	2.66	0	0	0	3.26	3.9375	0	2.19	0	0	1.65	0	0	3.45	0	0	0	0	0	229	74.4	33.9	2.05	994	185	121	4.27	0	110	640	0	0	0	0	0	4.82	0.968	0	1	WT180X275.5	WT180X275.5	2.7	35100	228	0	0	418	0	0	42	67.6	0	0	0	82.8	99	0	55.7	0	0	41.9	0	0	3.45	0	0	0	0	0	95.5	1220	556	52.2	414	3030	1980	109	0	45900	172	0	0	0	0	0	122	0.968	0	1
WT7X171	171	50.3	8.77	0	0	16.4	0	0	1.54	2.47	0	0	0	3.07	3.75	0	2.09	0	0	1.54	0	0	3.7	0	0	0	0	0	203	66.2	30.4	2.01	903	169	110	4.24	0	88.3	502	0	0	0	0	0	4.77	0.968	0	1	WT180X254.5	WT180X254.5	2.5	32400	223	0	0	416	0	0	39.1	62.7	0	0	0	77.9	94	0	53	0	0	39	0	0	3.7	0	0	0	0	0	84.5	1090	498	51.1	376	2770	1810	108	0	36800	135	0	0	0	0	0	121	0.968	0	1
WT7X155.5	155.5	45.7	8.56	0	0	16.2	0	0	1.41	2.26	0	0	0	2.86	3.5625	0	1.97	0	0	1.41	0	0	4.04	0	0	0	0	0	176	57.7	26.7	1.96	807	152	99.4	4.2	0	67.5	375	0	0	0	0	0	4.71	0.968	0	1	WT180X231.5	WT180X231.5	2.27	29500	217	0	0	412	0	0	35.8	57.4	0	0	0	72.6	89	0	49.9	0	0	35.8	0	0	4.04	0	0	0	0	0	73.3	945	437	49.8	336	2490	1630	107	0	28100	101	0	0	0	0	0	120	0.969	0	1
WT7X141.5	141.5	41.6	8.37	0	0	16.1	0	0	1.29	2.07	0	0	0	2.67	3.375	0	1.86	0	0	1.29	0	0	4.42	0	0	0	0	0	153	50.4	23.5	1.92	722	137	89.7	4.17	0	51.8	281	0	0	0	0	0	4.66	0.969	0	1	WT180X210.5	WT180X210.5	2.06	26900	213	0	0	409	0	0	32.8	52.6	0	0	0	67.8	84	0	47.2	0	0	32.8	0	0	4.42	0	0	0	0	0	63.8	826	386	48.7	301	2240	1470	106	0	21600	75.5	0	0	0	0	0	118	0.969	0	1
WT7X128.5	128.5	37.8	8.19	0	0	16	0	0	1.18	1.89	0	0	0	2.49	3.1875	0	1.75	0	0	1.18	0	0	4.85	0	0	0	0	0	133	43.9	20.7	1.88	645	123	80.7	4.13	0	39.3	209	0	0	0	0	0	4.61	0.97	0	1	WT180X191	WT180X191	1.88	24400	208	0	0	406	0	0	29.8	48	0	0	0	63.2	80	0	44.5	0	0	30	0	0	4.85	0	0	0	0	0	55.4	719	339	47.7	269	2020	1320	105	0	16400	56.1	0	0	0	0	0	117	0.969	0	1
WT7X116.5	116.5	34.2	8.02	0	0	15.9	0	0	1.07	1.72	0	0	0	2.32	3	0	1.65	0	0	1.08	0	0	5.33	0	0	0	0	0	116	38.2	18.2	1.84	576	110	72.5	4.1	0	29.6	154	0	0	0	0	0	4.57	0.97	0	1	WT180X173.5	WT180X173.5	1.7	22100	204	0	0	404	0	0	27.2	43.7	0	0	0	58.9	75	0	42	0	0	27.4	0	0	5.33	0	0	0	0	0	48.3	626	299	46.8	240	1810	1190	104	0	12300	41.4	0	0	0	0	0	116	0.97	0	1
WT7X105.5	105.5	31	7.86	0	0	15.8	0	0	0.98	1.56	0	0	0	2.16	2.875	0	1.57	0	0	0.98	0	0	5.82	0	0	0	0	0	102	33.4	16.2	1.81	513	98.9	65	4.07	0	22.2	113	0	0	0	0	0	4.52	0.969	0	1	WT180X157	WT180X157	1.54	20000	200	0	0	401	0	0	24.9	39.6	0	0	0	54.8	71	0	39.8	0	0	24.9	0	0	5.82	0	0	0	0	0	42.3	547	265	46	214	1620	1060	103	0	9230	30.4	0	0	0	0	0	115	0.97	0	1
WT7X96.5	96.5	28.4	7.74	0	0	15.7	0	0	0.89	1.44	0	0	0	2.04	2.75	0	1.49	0	0	0.903	0	0	6.41	0	0	0	0	0	89.8	29.4	14.4	1.78	466	90.1	59.3	4.05	0	17.3	87.2	0	0	0	0	0	4.49	0.971	0	1	WT180X143.5	WT180X143.5	1.41	18300	197	0	0	399	0	0	22.6	36.6	0	0	0	51.8	68	0	37.8	0	0	22.9	0	0	6.41	0	0	0	0	0	37.4	483	235	45.2	194	1480	971	103	0	7210	23.4	0	0	0	0	0	114	0.971	0	1
WT7X88	88	25.9	7.61	0	0	15.7	0	0	0.83	1.31	0	0	0	1.91	2.625	0	1.43	0	0	0.827	0	0	6.87	0	0	0	0	0	80.5	26.3	13	1.76	419	81.3	53.5	4.02	0	13.2	65.2	0	0	0	0	0	4.46	0.97	0	1	WT180X131	WT180X131	1.28	16700	193	0	0	398	0	0	21.1	33.3	0	0	0	48.5	65	0	36.3	0	0	21	0	0	6.87	0	0	0	0	0	33.5	430	214	44.8	174	1330	877	102	0	5490	17.5	0	0	0	0	0	113	0.97	0	1
WT7X79.5	79.5	23.4	7.49	0	0	15.6	0	0	0.745	1.19	0	0	0	1.79	2.5	0	1.35	0	0	0.751	0	0	7.65	0	0	0	0	0	70.2	22.8	11.4	1.73	374	73	48.1	4	0	9.84	47.9	0	0	0	0	0	4.42	0.971	0	1	WT180X118.5	WT180X118.5	1.16	15100	190	0	0	395	0	0	18.9	30.2	0	0	0	45.4	62	0	34.3	0	0	19.1	0	0	7.65	0	0	0	0	0	29.2	374	187	44	156	1200	788	102	0	4100	12.9	0	0	0	0	0	112	0.971	0	1
WT7X72.5	72.5	21.3	7.39	0	0	15.5	0	0	0.68	1.09	0	0	0	1.69	2.375	0	1.29	0	0	0.688	0	0	8.39	0	0	0	0	0	62.5	20.2	10.2	1.71	338	66.2	43.7	3.98	0	7.56	36.3	0	0	0	0	0	4.4	0.971	0	1	WT180X108	WT180X108	1.06	13800	188	0	0	394	0	0	17.3	27.7	0	0	0	42.9	59	0	32.8	0	0	17.5	0	0	8.39	0	0	0	0	0	26	331	168	43.5	141	1090	716	101	0	3150	9.75	0	0	0	0	0	112	0.971	0	1
WT7X66	66	19.4	7.33	0	0	14.7	0	0	0.645	1.03	0	0	0	1.63	2.3125	0	1.29	0	0	0.658	0	0	8.84	0	0	0	0	0	57.8	18.6	9.57	1.73	274	56.5	37.2	3.76	0	6.13	26.6	0	0	0	0	0	4.21	0.966	0	1	WT180X98	WT180X98	0.963	12500	186	0	0	374	0	0	16.4	26.2	0	0	0	41.4	58	0	32.7	0	0	16.7	0	0	8.84	0	0	0	0	0	24.1	305	157	43.9	114	926	610	95.5	0	2550	7.14	0	0	0	0	0	107	0.966	0	1
WT7X60	60	17.7	7.24	0	0	14.7	0	0	0.59	0.94	0	0	0	1.54	2.25	0	1.24	0	0	0.602	0	0	9.66	0	0	0	0	0	51.7	16.5	8.61	1.71	247	51.2	33.7	3.74	0	4.67	20	0	0	0	0	0	4.18	0.966	0	1	WT180X89.5	WT180X89.5	0.876	11400	184	0	0	373	0	0	15	23.9	0	0	0	39.1	55	0	31.4	0	0	15.3	0	0	9.66	0	0	0	0	0	21.5	271	141	43.5	103	838	553	95.1	0	1940	5.37	0	0	0	0	0	106	0.966	0	1
WT7X54.5	54.5	16	7.16	0	0	14.6	0	0	0.525	0.86	0	0	0	1.46	2.1875	0	1.17	0	0	0.548	0	0	10.9	0	0	0	0	0	45.3	14.4	7.56	1.68	223	46.3	30.6	3.73	0	3.55	15	0	0	0	0	0	4.16	0.968	0	1	WT180X81	WT180X81	0.795	10300	182	0	0	371	0	0	13.3	21.8	0	0	0	37	53	0	29.8	0	0	13.9	0	0	10.9	0	0	0	0	0	18.8	236	124	42.7	93	759	501	94.8	0	1480	4.02	0	0	0	0	0	106	0.968	0	1
WT7X49.5	49.5	14.6	7.08	0	0	14.6	0	0	0.485	0.78	0	0	0	1.38	2.0625	0	1.14	0	0	0.5	0	0	11.8	0	0	0	0	0	40.9	12.9	6.88	1.67	201	41.8	27.6	3.71	0	2.68	11.1	0	0	0	0	0	4.14	0.967	0	1	WT180X73.5	WT180X73.5	0.722	9400	180	0	0	370	0	0	12.3	19.8	0	0	0	35	51	0	28.9	0	0	12.7	0	0	11.8	0	0	0	0	0	17	212	113	42.5	83.6	684	452	94.3	0	1110	2.99	0	0	0	0	0	105	0.967	0	1
WT7X45	45	13.2	7.01	0	0	14.5	0	0	0.44	0.71	0	0	0	1.31	2	0	1.09	0	0	0.456	0	0	13	0	0	0	0	0	36.5	11.5	6.16	1.66	181	37.8	25	3.7	0	2.03	8.31	0	0	0	0	0	4.13	0.968	0	1	WT180X67	WT180X67	0.657	8540	178	0	0	369	0	0	11.2	18	0	0	0	33.2	50	0	27.8	0	0	11.6	0	0	13	0	0	0	0	0	15.2	188	101	42.2	75.4	619	409	94	0	843	2.23	0	0	0	0	0	105	0.968	0	1
WT7X41	41	12	7.16	0	0	10.1	0	0	0.51	0.855	0	0	0	1.45	1.6875	0	1.39	0	0	0.593	0	0	11.2	0	0	0	0	0	41.2	13.2	7.14	1.85	74.1	22.4	14.6	2.48	0	2.53	5.63	0	0	0	0	0	3.25	0.912	0	1	WT180X61	WT180X61	0.598	7760	182	0	0	257	0	0	13	21.7	0	0	0	36.7	44	0	35.3	0	0	15.1	0	0	11.2	0	0	0	0	0	17.1	215	117	47	30.9	367	240	63.1	0	1050	1.51	0	0	0	0	0	82.4	0.912	0	1
WT7X37	37	10.9	7.09	0	0	10.1	0	0	0.45	0.785	0	0	0	1.38	1.625	0	1.32	0	0	0.541	0	0	12.7	0	0	0	0	0	36	11.5	6.25	1.82	66.9	20.2	13.3	2.48	0	1.93	4.19	0	0	0	0	0	3.21	0.917	0	1	WT180X55	WT180X55	0.54	7030	180	0	0	256	0	0	11.4	19.9	0	0	0	35	42	0	33.6	0	0	13.7	0	0	12.7	0	0	0	0	0	15	188	102	46.2	27.8	332	218	62.9	0	804	1.12	0	0	0	0	0	81.5	0.916	0	1
WT7X34	34	9.99	7.02	0	0	10	0	0	0.415	0.72	0	0	0	1.31	1.5625	0	1.29	0	0	0.498	0	0	13.8	0	0	0	0	0	32.6	10.4	5.69	1.81	60.7	18.4	12.1	2.46	0	1.5	3.21	0	0	0	0	0	3.19	0.915	0	1	WT180X50.5	WT180X50.5	0.496	6440	178	0	0	255	0	0	10.5	18.3	0	0	0	33.3	40	0	32.7	0	0	12.6	0	0	13.8	0	0	0	0	0	13.6	170	93.3	45.9	25.3	302	198	62.6	0	625	0.861	0	0	0	0	0	81.2	0.916	0	1
WT7X30.5	30.5	8.96	6.95	0	0	9.99	0	0	0.375	0.645	0	0	0	1.24	1.5	0	1.25	0	0	0.448	0	0	15.2	0	0	0	0	0	28.9	9.15	5.07	1.8	53.7	16.4	10.7	2.45	0	1.09	2.29	0	0	0	0	0	3.17	0.914	0	0.972	WT180X45.5	WT180X45.5	0.445	5780	176	0	0	254	0	0	9.5	16.4	0	0	0	31.4	38	0	31.6	0	0	11.4	0	0	15.2	0	0	0	0	0	12	150	83.2	45.6	22.4	268	176	62.2	0	455	0.614	0	0	0	0	0	80.6	0.916	0	0.97
WT7X26.5	26.5	7.8	6.96	0	0	8.06	0	0	0.37	0.66	0	0	0	1.25	1.5	0	1.38	0	0	0.484	0	0	15.4	0	0	0	0	0	27.6	8.87	4.94	1.88	28.8	11	7.15	1.92	0	0.967	1.46	0	0	0	0	0	2.89	0.868	0	0.957	WT180X39.5	WT180X39.5	0.387	5030	177	0	0	205	0	0	9.4	16.8	0	0	0	31.8	39	0	35	0	0	12.3	0	0	15.4	0	0	0	0	0	11.5	145	81	47.8	12	180	117	48.8	0	402	0.391	0	0	0	0	0	73.3	0.868	0	0.955
WT7X24	24	7.07	6.9	0	0	8.03	0	0	0.34	0.595	0	0	0	1.19	1.4375	0	1.35	0	0	0.44	0	0	16.8	0	0	0	0	0	24.9	8	4.49	1.88	25.7	9.8	6.4	1.91	0	0.723	1.07	0	0	0	0	0	2.87	0.866	0	0.883	WT180X36	WT180X36	0.35	4560	175	0	0	204	0	0	8.6	15.1	0	0	0	30.1	37	0	34.3	0	0	11.2	0	0	16.8	0	0	0	0	0	10.3	131	73.5	47.6	10.7	161	105	48.4	0	301	0.288	0	0	0	0	0	72.9	0.865	0	0.88
WT7X21.5	21.5	6.31	6.83	0	0	8	0	0	0.305	0.53	0	0	0	1.12	1.375	0	1.31	0	0	0.395	0	0	18.7	0	0	0	0	0	21.9	7.05	3.98	1.86	22.6	8.64	5.65	1.89	0	0.522	0.751	0	0	0	0	0	2.85	0.866	0	0.776	WT180X32	WT180X32	0.314	4070	173	0	0	203	0	0	7.8	13.5	0	0	0	28.5	35	0	33.4	0	0	10	0	0	18.7	0	0	0	0	0	9.13	116	65.2	47.4	9.4	142	92.6	48.1	0	217	0.202	0	0	0	0	0	72.5	0.865	0	0.773
WT7X19	19	5.58	7.05	0	0	6.77	0	0	0.31	0.515	0	0	0	0.915	1.25	0	1.54	0	0	0.412	0	0	19.8	0	0	0	0	0	23.3	7.45	4.22	2.04	13.3	6.07	3.94	1.55	0	0.398	0.554	0	0	0	0	0	2.86	0.799	0	0.758	WT180X28.9	WT180X28.9	0.277	3600	179	0	0	172	0	0	7.9	13.1	0	0	0	23.2	30	0	39.1	0	0	10.5	0	0	19.8	0	0	0	0	0	9.69	122	69.2	51.9	5.55	99.4	64.6	39.3	0	166	0.149	0	0	0	0	0	72.8	0.8	0	0.756
WT7X17	17	5	6.99	0	0	6.75	0	0	0.285	0.455	0	0	0	0.855	1.1875	0	1.53	0	0	0.371	0	0	21.5	0	0	0	0	0	20.9	6.74	3.83	2.04	11.6	5.32	3.45	1.53	0	0.284	0.4	0	0	0	0	0	2.86	0.793	0	0.668	WT180X25.5	WT180X25.5	0.248	3230	178	0	0	171	0	0	7.2	11.6	0	0	0	21.7	29	0	39	0	0	9.41	0	0	21.5	0	0	0	0	0	8.7	110	62.8	51.9	4.85	87.1	56.6	38.8	0	118	0.107	0	0	0	0	0	72.8	0.792	0	0.665
WT7X15	15	4.42	6.92	0	0	6.73	0	0	0.27	0.385	0	0	0	0.785	1.125	0	1.58	0	0	0.329	0	0	22.7	0	0	0	0	0	19	6.25	3.55	2.07	9.79	4.49	2.91	1.49	0	0.19	0.287	0	0	0	0	0	2.9	0.771	0	0.609	WT180X22	WT180X22	0.219	2850	176	0	0	171	0	0	6.9	9.8	0	0	0	19.9	27	0	40.1	0	0	8.35	0	0	22.7	0	0	0	0	0	7.89	102	58.2	52.6	4.08	73.5	47.7	37.8	0	78.9	0.0771	0	0	0	0	0	73.8	0.772	0	0.609
WT7X13	13	3.85	6.96	0	0	5.03	0	0	0.255	0.42	0	0	0	0.82	1.125	0	1.72	0	0	0.383	0	0	24.1	0	0	0	0	0	17.3	5.89	3.31	2.12	4.45	2.76	1.77	1.08	0	0.179	0.207	0	0	0	0	0	2.82	0.713	0	0.538	WT180X19.5	WT180X19.5	0.19	2480	177	0	0	128	0	0	6.5	10.7	0	0	0	20.8	28	0	43.7	0	0	9.72	0	0	24.1	0	0	0	0	0	7.21	96.5	54.3	53.9	1.85	45.3	29	27.3	0	74.4	0.0555	0	0	0	0	0	71.6	0.713	0	0.538
WT7X11	11	3.25	6.87	0	0	5	0	0	0.23	0.335	0	0	0	0.735	1.0625	0	1.76	0	0	0.325	0	0	26.7	0	0	0	0	0	14.8	5.2	2.91	2.14	3.5	2.19	1.4	1.04	0	0.104	0.134	0	0	0	0	0	2.86	0.69	0	0.448	WT180X16.45	WT180X16.45	0.161	2090	174	0	0	127	0	0	5.8	8.5	0	0	0	18.7	25	0	44.8	0	0	8.25	0	0	26.7	0	0	0	0	0	6.18	85.2	47.6	54.3	1.46	35.8	22.9	26.4	0	43.1	0.0361	0	0	0	0	0	72.8	0.69	0	0.448
WT6X168	168	49.4	8.41	0	0	13.4	0	0	1.78	2.96	0	0	0	3.55	3.875	0	2.31	0	0	1.84	0	0	2.74	0	0	0	0	0	190	68.4	31.2	1.96	593	137	88.6	3.47	0	120	481	0	0	0	0	0	4.07	0.958	0	1	WT155X250	WT155X250	2.45	31900	214	0	0	340	0	0	45.1	75.1	0	0	0	90.2	97	0	58.6	0	0	46.9	0	0	2.74	0	0	0	0	0	79.3	1120	511	49.9	247	2240	1450	88	0	50000	129	0	0	0	0	0	103	0.958	0	1
WT6X152.5	152.5	44.8	8.16	0	0	13.2	0	0	1.63	2.71	0	0	0	3.3	3.625	0	2.16	0	0	1.69	0	0	2.99	0	0	0	0	0	162	59.1	27	1.9	525	122	79.3	3.42	0	92	356	0	0	0	0	0	4	0.959	0	1	WT155X227	WT155X227	2.23	28900	207	0	0	336	0	0	41.3	68.7	0	0	0	83.9	91	0	55	0	0	43	0	0	2.99	0	0	0	0	0	67.5	968	443	48.3	218	2000	1300	86.9	0	38300	95.7	0	0	0	0	0	102	0.959	0	1
WT6X139.5	139.5	41	7.93	0	0	13.1	0	0	1.53	2.47	0	0	0	3.07	3.375	0	2.05	0	0	1.56	0	0	3.17	0	0	0	0	0	141	51.9	24.1	1.86	469	110	71.3	3.38	0	70.9	267	0	0	0	0	0	3.94	0.957	0	1	WT155X207.5	WT155X207.5	2.04	26400	201	0	0	334	0	0	38.9	62.7	0	0	0	77.9	85	0	52	0	0	39.6	0	0	3.17	0	0	0	0	0	58.9	851	394	47.2	195	1800	1170	85.9	0	29500	71.8	0	0	0	0	0	100	0.957	0	1
WT6X126	126	37	7.71	0	0	13	0	0	1.4	2.25	0	0	0	2.85	3.125	0	1.92	0	0	1.42	0	0	3.48	0	0	0	0	0	121	44.8	20.9	1.81	414	97.9	63.6	3.34	0	53.5	195	0	0	0	0	0	3.88	0.958	0	1	WT155X187.5	WT155X187.5	1.84	23900	196	0	0	330	0	0	35.4	57.2	0	0	0	72.3	79	0	48.8	0	0	36.2	0	0	3.48	0	0	0	0	0	50.3	734	343	45.9	172	1600	1040	84.9	0	22300	52.5	0	0	0	0	0	98.5	0.958	0	1
WT6X115	115	33.9	7.53	0	0	12.9	0	0	1.29	2.07	0	0	0	2.67	2.9375	0	1.82	0	0	1.31	0	0	3.78	0	0	0	0	0	106	39.4	18.5	1.77	371	88.4	57.5	3.31	0	41.6	148	0	0	0	0	0	3.83	0.958	0	1	WT155X171	WT155X171	1.68	21800	191	0	0	328	0	0	32.6	52.6	0	0	0	67.8	75	0	46.2	0	0	33.3	0	0	3.78	0	0	0	0	0	43.9	645	303	44.8	154	1450	943	84.1	0	17300	39.8	0	0	0	0	0	97.3	0.958	0	1
WT6X105	105	30.9	7.36	0	0	12.8	0	0	1.18	1.9	0	0	0	2.5	2.8125	0	1.72	0	0	1.21	0	0	4.12	0	0	0	0	0	92.1	34.5	16.4	1.73	332	79.7	51.9	3.28	0	32.1	112	0	0	0	0	0	3.78	0.959	0	1	WT155X156.5	WT155X156.5	1.53	19900	187	0	0	325	0	0	30	48.3	0	0	0	63.4	70	0	43.7	0	0	30.7	0	0	4.12	0	0	0	0	0	38.3	566	268	43.9	138	1310	851	83.3	0	13400	30	0	0	0	0	0	96.1	0.959	0	1
WT6X95	95	27.9	7.19	0	0	12.7	0	0	1.06	1.74	0	0	0	2.33	2.625	0	1.62	0	0	1.1	0	0	4.58	0	0	0	0	0	79	29.8	14.2	1.68	295	71.2	46.5	3.25	0	24.3	82.1	0	0	0	0	0	3.74	0.96	0	1	WT155X141.5	WT155X141.5	1.39	18000	183	0	0	322	0	0	26.9	44.1	0	0	0	59.3	66	0	41.1	0	0	28	0	0	4.58	0	0	0	0	0	32.9	488	232	42.7	123	1170	762	82.5	0	10100	22.1	0	0	0	0	0	95	0.96	0	1
WT6X85	85	25	7.02	0	0	12.6	0	0	0.96	1.56	0	0	0	2.16	2.4375	0	1.52	0	0	0.994	0	0	5.06	0	0	0	0	0	67.8	25.6	12.3	1.65	259	62.9	41.2	3.22	0	17.7	58.3	0	0	0	0	0	3.69	0.96	0	1	WT155X126.5	WT155X126.5	1.24	16100	178	0	0	319	0	0	24.4	39.6	0	0	0	54.8	62	0	38.6	0	0	25.3	0	0	5.06	0	0	0	0	0	28.2	419	202	41.8	108	1030	674	81.7	0	7360	15.7	0	0	0	0	0	93.9	0.96	0	1
WT6X76	76	22.4	6.86	0	0	12.5	0	0	0.87	1.4	0	0	0	2	2.3125	0	1.43	0	0	0.896	0	0	5.58	0	0	0	0	0	58.5	22	10.8	1.62	227	55.6	36.4	3.19	0	12.8	41.3	0	0	0	0	0	3.64	0.96	0	1	WT155X113	WT155X113	1.11	14400	174	0	0	317	0	0	22.1	35.6	0	0	0	50.7	58	0	36.4	0	0	22.8	0	0	5.58	0	0	0	0	0	24.3	361	177	41.1	94.5	911	596	80.9	0	5350	11.1	0	0	0	0	0	92.7	0.96	0	1
WT6X68	68	20	6.71	0	0	12.4	0	0	0.79	1.25	0	0	0	1.85	2.125	0	1.35	0	0	0.805	0	0	6.15	0	0	0	0	0	50.6	19	9.46	1.59	199	48.9	32.1	3.16	0	9.21	28.9	0	0	0	0	0	3.61	0.96	0	1	WT155X101	WT155X101	0.992	12900	170	0	0	315	0	0	20.1	31.8	0	0	0	46.9	54	0	34.4	0	0	20.4	0	0	6.15	0	0	0	0	0	21.1	311	155	40.4	82.8	802	526	80.2	0	3840	7.77	0	0	0	0	0	91.6	0.959	0	1
WT6X60	60	17.6	6.56	0	0	12.3	0	0	0.71	1.11	0	0	0	1.7	2	0	1.28	0	0	0.716	0	0	6.84	0	0	0	0	0	43.4	16.2	8.22	1.57	172	42.7	28	3.13	0	6.42	19.7	0	0	0	0	0	3.57	0.959	0	1	WT155X89.5	WT155X89.5	0.876	11400	167	0	0	313	0	0	18	28.1	0	0	0	43.3	50	0	32.5	0	0	18.2	0	0	6.84	0	0	0	0	0	18.1	266	135	39.9	71.7	699	459	79.4	0	2670	5.28	0	0	0	0	0	90.7	0.959	0	1
WT6X53	53	15.6	6.45	0	0	12.2	0	0	0.61	0.99	0	0	0	1.59	1.875	0	1.19	0	0	0.637	0	0	7.96	0	0	0	0	0	36.3	13.6	6.92	1.53	151	37.5	24.7	3.11	0	4.55	13.6	0	0	0	0	0	3.53	0.961	0	1	WT155X79	WT155X79	0.773	10100	164	0	0	310	0	0	15.5	25.1	0	0	0	40.3	47	0	30.2	0	0	16.2	0	0	7.96	0	0	0	0	0	15.1	222	113	38.8	62.7	615	404	79	0	1890	3.66	0	0	0	0	0	89.5	0.961	0	1
WT6X48	48	14.1	6.36	0	0	12.2	0	0	0.55	0.9	0	0	0	1.5	1.8125	0	1.13	0	0	0.58	0	0	8.83	0	0	0	0	0	32	11.9	6.12	1.51	135	33.7	22.2	3.09	0	3.42	10.1	0	0	0	0	0	3.51	0.962	0	1	WT155X71.5	WT155X71.5	0.7	9100	161	0	0	309	0	0	14	22.9	0	0	0	38	45	0	28.8	0	0	14.7	0	0	8.83	0	0	0	0	0	13.3	195	100	38.2	56.2	552	364	78.6	0	1420	2.7	0	0	0	0	0	89.1	0.962	0	1
WT6X43.5	43.5	12.8	6.27	0	0	12.1	0	0	0.515	0.81	0	0	0	1.41	1.6875	0	1.1	0	0	0.527	0	0	9.43	0	0	0	0	0	28.9	10.7	5.6	1.5	120	30.2	19.9	3.07	0	2.54	7.34	0	0	0	0	0	3.48	0.96	0	1	WT155X64.5	WT155X64.5	0.635	8250	159	0	0	308	0	0	13.1	20.6	0	0	0	35.8	43	0	27.9	0	0	13.4	0	0	9.43	0	0	0	0	0	12	175	91.8	38.2	50.1	494	325	77.9	0	1060	1.97	0	0	0	0	0	88.5	0.96	0	1
WT6X39.5	39.5	11.6	6.19	0	0	12.1	0	0	0.47	0.735	0	0	0	1.33	1.625	0	1.06	0	0	0.48	0	0	10.3	0	0	0	0	0	25.8	9.49	5.03	1.49	108	27.1	17.9	3.05	0	1.91	5.43	0	0	0	0	0	3.47	0.96	0	1	WT155X58.5	WT155X58.5	0.576	7480	157	0	0	307	0	0	11.9	18.7	0	0	0	33.9	41	0	26.9	0	0	12.2	0	0	10.3	0	0	0	0	0	10.7	156	82.5	37.9	45	445	293	77.5	0	797	1.46	0	0	0	0	0	88.1	0.96	0	1
WT6X36	36	10.6	6.13	0	0	12	0	0	0.43	0.67	0	0	0	1.27	1.5625	0	1.02	0	0	0.439	0	0	11.3	0	0	0	0	0	23.2	8.48	4.54	1.48	97.5	24.6	16.2	3.04	0	1.46	4.07	0	0	0	0	0	3.44	0.96	0	1	WT155X53.5	WT155X53.5	0.525	6820	156	0	0	306	0	0	10.9	17	0	0	0	32.2	39	0	26	0	0	11.1	0	0	11.3	0	0	0	0	0	9.64	139	74.4	37.6	40.6	402	265	77.2	0	608	1.09	0	0	0	0	0	87.6	0.96	0	1
WT6X32.5	32.5	9.54	6.06	0	0	12	0	0	0.39	0.605	0	0	0	1.2	1.5	0	0.985	0	0	0.398	0	0	12.5	0	0	0	0	0	20.6	7.5	4.06	1.47	87.2	22	14.5	3.02	0	1.09	2.97	0	0	0	0	0	3.43	0.96	0	1	WT155X48.5	WT155X48.5	0.474	6160	154	0	0	305	0	0	9.9	15.4	0	0	0	30.6	37	0	25	0	0	10.1	0	0	12.5	0	0	0	0	0	8.58	123	66.6	37.3	36.3	361	238	76.8	0	452	0.798	0	0	0	0	0	87.1	0.961	0	1
WT6X29	29	8.52	6.1	0	0	10	0	0	0.36	0.64	0	0	0	1.24	1.5	0	1.03	0	0	0.426	0	0	13.5	0	0	0	0	0	19.1	6.97	3.76	1.5	53.5	16.2	10.7	2.51	0	1.05	2.08	0	0	0	0	0	3	0.944	0	1	WT155X43	WT155X43	0.423	5500	155	0	0	254	0	0	9.1	16.3	0	0	0	31.5	36	0	26.2	0	0	10.8	0	0	13.5	0	0	0	0	0	7.93	114	61.7	38	22.3	266	175	63.6	0	436	0.557	0	0	0	0	0	76.3	0.944	0	1
WT6X26.5	26.5	7.78	6.03	0	0	9.99	0	0	0.345	0.575	0	0	0	1.17	1.375	0	1.02	0	0	0.389	0	0	14.1	0	0	0	0	0	17.7	6.46	3.54	1.51	47.9	14.5	9.58	2.48	0	0.788	1.53	0	0	0	0	0	2.99	0.94	0	1	WT155X39.5	WT155X39.5	0.387	5020	153	0	0	254	0	0	8.8	14.6	0	0	0	29.8	34	0	26	0	0	9.89	0	0	14.1	0	0	0	0	0	7.38	106	58	38.3	19.9	238	157	63	0	328	0.412	0	0	0	0	0	76.1	0.94	0	1
WT6X25	25	7.3	6.1	0	0	8.08	0	0	0.37	0.64	0	0	0	1.14	1.5	0	1.17	0	0	0.452	0	0	13.4	0	0	0	0	0	18.7	6.88	3.79	1.6	28.2	10.6	6.97	1.96	0	0.855	1.23	0	0	0	0	0	2.67	0.899	0	1	WT155X37	WT155X37	0.365	4710	155	0	0	205	0	0	9.4	16.3	0	0	0	29	36	0	29.7	0	0	11.5	0	0	13.4	0	0	0	0	0	7.78	113	62.2	40.6	11.7	174	114	49.9	0	356	0.331	0	0	0	0	0	67.8	0.899	0	1
WT6X22.5	22.5	6.56	6.03	0	0	8.05	0	0	0.335	0.575	0	0	0	1.08	1.375	0	1.13	0	0	0.408	0	0	14.8	0	0	0	0	0	16.6	6.1	3.39	1.59	25	9.47	6.21	1.95	0	0.627	0.885	0	0	0	0	0	2.66	0.9	0	0.998	WT155X33.5	WT155X33.5	0.328	4230	153	0	0	204	0	0	8.5	14.6	0	0	0	27.3	34	0	28.8	0	0	10.4	0	0	14.8	0	0	0	0	0	6.91	100	55.5	40.4	10.4	155	102	49.6	0	261	0.238	0	0	0	0	0	67.5	0.899	0	1
WT6X20	20	5.84	5.97	0	0	8.01	0	0	0.295	0.515	0	0	0	1.02	1.375	0	1.09	0	0	0.365	0	0	16.8	0	0	0	0	0	14.4	5.28	2.95	1.57	22	8.38	5.5	1.94	0	0.452	0.62	0	0	0	0	0	2.63	0.9	0	0.885	WT155X30	WT155X30	0.292	3770	152	0	0	203	0	0	7.5	13.1	0	0	0	25.8	33	0	27.6	0	0	9.26	0	0	16.8	0	0	0	0	0	6	86.6	48.4	39.9	9.17	137	90.2	49.3	0	188	0.166	0	0	0	0	0	66.8	0.901	0	0.883
WT6X17.5	17.5	5.17	6.25	0	0	6.56	0	0	0.3	0.52	0	0	0	0.82	1.1875	0	1.3	0	0	0.394	0	0	18.1	0	0	0	0	0	16	5.71	3.23	1.76	12.2	5.73	3.73	1.54	0	0.369	0.437	0	0	0	0	0	2.56	0.835	0	0.855	WT155X26	WT155X26	0.255	3330	159	0	0	167	0	0	7.6	13.2	0	0	0	20.8	30	0	33.1	0	0	10	0	0	18.1	0	0	0	0	0	6.64	93.6	52.9	44.6	5.1	93.9	61.2	39.1	0	154	0.117	0	0	0	0	0	65	0.834	0	0.852
WT6X15	15	4.4	6.17	0	0	6.52	0	0	0.26	0.44	0	0	0	0.74	1.125	0	1.27	0	0	0.337	0	0	20.9	0	0	0	0	0	13.5	4.83	2.75	1.75	10.2	4.78	3.12	1.52	0	0.228	0.267	0	0	0	0	0	2.55	0.83	0	0.708	WT155X22.25	WT155X22.25	0.219	2840	157	0	0	166	0	0	6.6	11.2	0	0	0	18.8	28	0	32.2	0	0	8.57	0	0	20.9	0	0	0	0	0	5.61	79.2	45.1	44.5	4.23	78.3	51.1	38.6	0	94.9	0.0716	0	0	0	0	0	64.6	0.83	0	0.706
WT6X13	13	3.82	6.11	0	0	6.49	0	0	0.23	0.38	0	0	0	0.68	1.0625	0	1.25	0	0	0.295	0	0	23.6	0	0	0	0	0	11.7	4.2	2.4	1.75	8.66	4.08	2.67	1.51	0	0.15	0.174	0	0	0	0	0	2.54	0.826	0	0.567	WT155X19.35	WT155X19.35	0.19	2470	155	0	0	165	0	0	5.8	9.7	0	0	0	17.3	27	0	31.6	0	0	7.48	0	0	23.6	0	0	0	0	0	4.86	68.8	39.3	44.4	3.61	66.9	43.7	38.2	0	62.3	0.0468	0	0	0	0	0	64.4	0.827	0	0.567
WT6X11	11	3.24	6.16	0	0	4.03	0	0	0.26	0.425	0	0	0	0.725	0.9375	0	1.63	0	0	0.402	0	0	20.9	0	0	0	0	0	11.7	4.63	2.59	1.9	2.33	1.83	1.15	0.847	0	0.146	0.137	0	0	0	0	0	2.52	0.684	0	0.711	WT155X16.35	WT155X16.35	0.161	2090	156	0	0	102	0	0	6.6	10.8	0	0	0	18.4	23	0	41.4	0	0	10.2	0	0	20.9	0	0	0	0	0	4.87	75.9	42.4	48.3	0.969	29.9	18.9	21.5	0	60.8	0.0369	0	0	0	0	0	64	0.684	0	0.708
WT6X9.5	9.5	2.79	6.08	0	0	4.01	0	0	0.235	0.35	0	0	0	0.65	0.875	0	1.65	0	0	0.348	0	0	23.1	0	0	0	0	0	10.1	4.11	2.28	1.9	1.88	1.49	0.939	0.821	0	0.0899	0.0934	0	0	0	0	0	2.54	0.663	0	0.598	WT155X14.15	WT155X14.15	0.139	1800	154	0	0	102	0	0	6	8.9	0	0	0	16.5	21	0	41.8	0	0	8.84	0	0	23.1	0	0	0	0	0	4.21	67.3	37.4	48.4	0.783	24.4	15.4	20.9	0	37.4	0.0251	0	0	0	0	0	64.6	0.666	0	0.598
WT6X8	8	2.36	6	0	0	3.99	0	0	0.22	0.265	0	0	0	0.565	0.8125	0	1.74	0	0	0.639	0	0	24.7	0	0	0	0	0	8.7	3.72	2.04	1.92	1.41	1.13	0.706	0.773	0	0.0511	0.0678	0	0	0	0	0	2.62	0.624	0	0.539	WT155X11.9	WT155X11.9	0.117	1520	152	0	0	101	0	0	5.6	6.7	0	0	0	14.4	19	0	44.2	0	0	16.2	0	0	24.7	0	0	0	0	0	3.62	60.9	33.5	48.8	0.586	18.5	11.6	19.6	0	21.3	0.0182	0	0	0	0	0	66.6	0.624	0	0.539
WT6X7	7	2.08	5.96	0	0	3.97	0	0	0.2	0.225	0	0	0	0.525	0.75	0	1.76	0	0	0.76	0	0	27.2	0	0	0	0	0	7.67	3.32	1.83	1.92	1.18	0.947	0.593	0.753	0	0.035	0.0493	0	0	0	0	0	2.64	0.611	0	0.451	WT155X10.5	WT155X10.5	0.102	1340	151	0	0	101	0	0	5.1	5.7	0	0	0	13.3	18	0	44.7	0	0	19.3	0	0	27.2	0	0	0	0	0	3.19	54.5	30	48.8	0.49	15.5	9.72	19.1	0	14.6	0.0132	0	0	0	0	0	67.1	0.611	0	0.451
WT5X56	56	16.5	5.68	0	0	10.4	0	0	0.755	1.25	0	0	0	1.75	1.9375	0	1.21	0	0	0.791	0	0	5.21	0	0	0	0	0	28.6	13.4	6.4	1.32	118	34.6	22.6	2.67	0	7.5	16.9	0	0	0	0	0	3.04	0.963	0	1	WT125X83.5	WT125X83.5	0.817	10600	144	0	0	265	0	0	19.2	31.8	0	0	0	44.5	49	0	30.6	0	0	20.1	0	0	5.21	0	0	0	0	0	11.9	219	105	33.5	49.1	566	371	67.9	0	3120	4.53	0	0	0	0	0	77.3	0.964	0	1
WT5X50	50	14.7	5.55	0	0	10.3	0	0	0.68	1.12	0	0	0	1.62	1.8125	0	1.13	0	0	0.711	0	0	5.78	0	0	0	0	0	24.5	11.4	5.56	1.29	103	30.5	20	2.65	0	5.41	11.9	0	0	0	0	0	3	0.964	0	1	WT125X74.5	WT125X74.5	0.73	9480	141	0	0	263	0	0	17.3	28.4	0	0	0	41.1	45	0	28.8	0	0	18.1	0	0	5.78	0	0	0	0	0	10.2	187	91.1	32.8	43	499	327	67.3	0	2250	3.19	0	0	0	0	0	76.3	0.963	0	1
WT5X44	44	12.9	5.42	0	0	10.3	0	0	0.605	0.99	0	0	0	1.49	1.6875	0	1.06	0	0	0.631	0	0	6.5	0	0	0	0	0	20.8	9.65	4.77	1.27	89.3	26.5	17.4	2.63	0	3.75	8.02	0	0	0	0	0	2.98	0.964	0	1	WT125X65.5	WT125X65.5	0.642	8350	138	0	0	261	0	0	15.4	25.1	0	0	0	37.8	42	0	26.9	0	0	16	0	0	6.5	0	0	0	0	0	8.65	158	78.2	32.2	37.2	434	285	66.7	0	1560	2.15	0	0	0	0	0	75.5	0.964	0	1
WT5X38.5	38.5	11.3	5.3	0	0	10.2	0	0	0.53	0.87	0	0	0	1.37	1.5625	0	0.99	0	0	0.555	0	0	7.42	0	0	0	0	0	17.4	8.06	4.05	1.24	76.8	22.9	15.1	2.6	0	2.55	5.31	0	0	0	0	0	2.94	0.964	0	1	WT125X57.5	WT125X57.5	0.562	7300	135	0	0	259	0	0	13.5	22.1	0	0	0	34.8	39	0	25.1	0	0	14.1	0	0	7.42	0	0	0	0	0	7.26	132	66.3	31.5	32	376	247	66.1	0	1060	1.43	0	0	0	0	0	74.7	0.965	0	1
WT5X34	34	9.99	5.2	0	0	10.1	0	0	0.47	0.77	0	0	0	1.27	1.4375	0	0.932	0	0	0.493	0	0	8.36	0	0	0	0	0	14.9	6.85	3.49	1.22	66.7	20	13.2	2.58	0	1.78	3.62	0	0	0	0	0	2.91	0.965	0	1	WT125X50.5	WT125X50.5	0.496	6440	132	0	0	257	0	0	11.9	19.6	0	0	0	32.3	37	0	23.7	0	0	12.5	0	0	8.36	0	0	0	0	0	6.2	112	57.2	31	27.8	328	216	65.7	0	739	0.971	0	0	0	0	0	74	0.965	0	1
WT5X30	30	8.82	5.11	0	0	10.1	0	0	0.42	0.68	0	0	0	1.18	1.375	0	0.884	0	0	0.438	0	0	9.36	0	0	0	0	0	12.9	5.87	3.04	1.21	58.1	17.5	11.5	2.57	0	1.23	2.46	0	0	0	0	0	2.89	0.965	0	1	WT125X44.5	WT125X44.5	0.438	5690	130	0	0	256	0	0	10.7	17.3	0	0	0	30	34	0	22.5	0	0	11.1	0	0	9.36	0	0	0	0	0	5.35	96.2	49.9	30.7	24.2	287	189	65.2	0	514	0.661	0	0	0	0	0	73.4	0.964	0	1
WT5X27	27	7.91	5.05	0	0	10	0	0	0.37	0.615	0	0	0	1.12	1.3125	0	0.836	0	0	0.395	0	0	10.6	0	0	0	0	0	11.1	5.05	2.64	1.19	51.7	15.6	10.3	2.56	0	0.909	1.78	0	0	0	0	0	2.87	0.966	0	1	WT125X40	WT125X40	0.394	5110	128	0	0	255	0	0	9.4	15.6	0	0	0	28.3	33	0	21.2	0	0	10	0	0	10.6	0	0	0	0	0	4.63	82.8	43.3	30.1	21.5	256	169	64.9	0	379	0.478	0	0	0	0	0	72.8	0.966	0	1
WT5X24.5	24.5	7.21	4.99	0	0	10	0	0	0.34	0.56	0	0	0	1.06	1.25	0	0.807	0	0	0.361	0	0	11.6	0	0	0	0	0	10	4.52	2.39	1.18	46.7	14.1	9.34	2.54	0	0.693	1.33	0	0	0	0	0	2.85	0.966	0	1	WT125X36.5	WT125X36.5	0.358	4650	127	0	0	254	0	0	8.6	14.2	0	0	0	26.9	31	0	20.5	0	0	9.16	0	0	11.6	0	0	0	0	0	4.16	74.1	39.2	29.9	19.4	232	153	64.6	0	289	0.358	0	0	0	0	0	72.4	0.966	0	1
WT5X22.5	22.5	6.63	5.05	0	0	8.02	0	0	0.35	0.62	0	0	0	1.12	1.3125	0	0.907	0	0	0.413	0	0	11.2	0	0	0	0	0	10.2	4.65	2.47	1.24	26.7	10.1	6.65	2.01	0	0.753	0.981	0	0	0	0	0	2.43	0.94	0	1	WT125X33.5	WT125X33.5	0.328	4280	128	0	0	204	0	0	8.9	15.7	0	0	0	28.4	33	0	23	0	0	10.5	0	0	11.2	0	0	0	0	0	4.26	76.1	40.5	31.6	11.1	166	109	50.9	0	313	0.263	0	0	0	0	0	61.8	0.94	0	1
WT5X19.5	19.5	5.73	4.96	0	0	7.99	0	0	0.315	0.53	0	0	0	1.03	1.1875	0	0.876	0	0	0.359	0	0	12.5	0	0	0	0	0	8.84	3.99	2.16	1.24	22.5	8.57	5.64	1.98	0	0.487	0.616	0	0	0	0	0	2.42	0.936	0	1	WT125X29	WT125X29	0.285	3700	126	0	0	203	0	0	8	13.5	0	0	0	26.2	30	0	22.2	0	0	9.12	0	0	12.5	0	0	0	0	0	3.68	65.4	35.5	31.5	9.37	140	92.4	50.3	0	203	0.165	0	0	0	0	0	61.4	0.937	0	1
WT5X16.5	16.5	4.85	4.87	0	0	7.96	0	0	0.29	0.435	0	0	0	0.935	1.125	0	0.869	0	0	0.305	0	0	13.6	0	0	0	0	0	7.71	3.48	1.93	1.26	18.3	7	4.6	1.94	0	0.291	0.356	0	0	0	0	0	2.41	0.927	0	1	WT125X24.55	WT125X24.55	0.241	3130	124	0	0	202	0	0	7.4	11	0	0	0	23.7	28	0	22.1	0	0	7.75	0	0	13.6	0	0	0	0	0	3.21	57	31.6	32	7.62	115	75.3	49.3	0	121	0.0957	0	0	0	0	0	61.1	0.926	0	1
WT5X15	15	4.42	5.24	0	0	5.81	0	0	0.3	0.51	0	0	0	0.81	1.125	0	1.1	0	0	0.38	0	0	14.8	0	0	0	0	0	9.28	4.01	2.24	1.45	8.35	4.41	2.87	1.37	0	0.31	0.273	0	0	0	0	0	2.17	0.848	0	1	WT125X22.4	WT125X22.4	0.219	2850	133	0	0	148	0	0	7.6	13	0	0	0	20.6	27	0	27.9	0	0	9.66	0	0	14.8	0	0	0	0	0	3.86	65.7	36.8	36.8	3.47	72.3	47.1	34.9	0	129	0.0734	0	0	0	0	0	55	0.849	0	1
WT5X13	13	3.81	5.17	0	0	5.77	0	0	0.26	0.44	0	0	0	0.74	1.0625	0	1.06	0	0	0.33	0	0	17	0	0	0	0	0	7.86	3.39	1.91	1.44	7.05	3.75	2.44	1.36	0	0.201	0.173	0	0	0	0	0	2.15	0.847	0	0.904	WT125X19.25	WT125X19.25	0.19	2460	131	0	0	147	0	0	6.6	11.2	0	0	0	18.8	26	0	26.8	0	0	8.38	0	0	17	0	0	0	0	0	3.27	55.6	31.3	36.5	2.94	61.4	40.1	34.6	0	83.5	0.0464	0	0	0	0	0	54.5	0.849	0	0.901
WT5X11	11	3.24	5.09	0	0	5.75	0	0	0.24	0.36	0	0	0	0.66	0.9375	0	1.07	0	0	0.282	0	0	18.4	0	0	0	0	0	6.88	3.02	1.72	1.46	5.71	3.05	1.99	1.33	0	0.119	0.107	0	0	0	0	0	2.16	0.83	0	0.837	WT125X16.35	WT125X16.35	0.161	2090	129	0	0	146	0	0	6.1	9.1	0	0	0	16.8	24	0	27.2	0	0	7.16	0	0	18.4	0	0	0	0	0	2.87	49.5	28.1	37	2.38	49.9	32.5	33.7	0	49.7	0.0287	0	0	0	0	0	55	0.831	0	0.834
WT5X9.5	9.5	2.81	5.12	0	0	4.02	0	0	0.25	0.395	0	0	0	0.695	0.9375	0	1.28	0	0	0.349	0	0	17.7	0	0	0	0	0	6.68	3.1	1.74	1.54	2.15	1.67	1.07	0.874	0	0.116	0.0796	0	0	0	0	0	2.08	0.729	0	0.873	WT125X14.2	WT125X14.2	0.139	1810	130	0	0	102	0	0	6.4	10	0	0	0	17.7	23	0	32.5	0	0	8.87	0	0	17.7	0	0	0	0	0	2.78	50.8	28.5	39.2	0.893	27.4	17.5	22.2	0	48.3	0.0214	0	0	0	0	0	52.8	0.729	0	0.87
WT5X8.5	8.5	2.5	5.05	0	0	4.01	0	0	0.24	0.33	0	0	0	0.63	0.875	0	1.32	0	0	0.311	0	0	18.4	0	0	0	0	0	6.06	2.9	1.62	1.56	1.78	1.4	0.887	0.844	0	0.0776	0.061	0	0	0	0	0	2.11	0.7	0	0.843	WT125X12.65	WT125X12.65	0.124	1610	128	0	0	102	0	0	6.1	8.4	0	0	0	16	21	0	33.5	0	0	7.9	0	0	18.4	0	0	0	0	0	2.52	47.5	26.5	39.6	0.741	22.9	14.5	21.4	0	32.3	0.0164	0	0	0	0	0	53.7	0.702	0	0.841
WT5X7.5	7.5	2.21	5	0	0	4	0	0	0.23	0.27	0	0	0	0.57	0.8125	0	1.37	0	0	0.305	0	0	19.2	0	0	0	0	0	5.45	2.71	1.5	1.57	1.45	1.15	0.723	0.81	0	0.0518	0.0475	0	0	0	0	0	2.16	0.673	0	0.81	WT125X11.15	WT125X11.15	0.109	1420	127	0	0	102	0	0	5.8	6.9	0	0	0	14.5	19	0	34.8	0	0	7.76	0	0	19.2	0	0	0	0	0	2.27	44.5	24.6	39.9	0.602	18.8	11.8	20.6	0	21.5	0.0128	0	0	0	0	0	54.8	0.672	0	0.808
WT5X6	6	1.77	4.93	0	0	3.96	0	0	0.19	0.21	0	0	0	0.51	0.75	0	1.36	0	0	0.322	0	0	23.3	0	0	0	0	0	4.35	2.2	1.22	1.57	1.09	0.869	0.551	0.785	0	0.0272	0.0255	0	0	0	0	0	2.16	0.662	0	0.593	WT125X8.95	WT125X8.95	0.0876	1140	125	0	0	101	0	0	4.8	5.3	0	0	0	13	18	0	34.6	0	0	8.21	0	0	23.3	0	0	0	0	0	1.81	36.1	19.9	39.8	0.454	14.2	9.02	19.9	0	11.3	0.00684	0	0	0	0	0	54.8	0.66	0	0.593
WT4X33.5	33.5	9.84	4.5	0	0	8.28	0	0	0.57	0.935	0	0	0	1.33	1.625	0	0.936	0	0	0.594	0	0	5.56	0	0	0	0	0	10.9	6.29	3.05	1.05	44.3	16.3	10.7	2.12	0	2.51	3.56	0	0	0	0	0	2.41	0.962	0	1	WT100X50	WT100X50	0.489	6350	114	0	0	210	0	0	14.5	23.7	0	0	0	33.8	41	0	23.8	0	0	15.1	0	0	5.56	0	0	0	0	0	4.52	103	50	26.7	18.4	268	175	53.9	0	1050	0.956	0	0	0	0	0	61.3	0.962	0	1
WT4X29	29	8.54	4.38	0	0	8.22	0	0	0.51	0.81	0	0	0	1.2	1.5	0	0.874	0	0	0.52	0	0	6.22	0	0	0	0	0	9.12	5.25	2.61	1.03	37.5	13.9	9.13	2.1	0	1.66	2.28	0	0	0	0	0	2.38	0.961	0	1	WT100X43	WT100X43	0.423	5510	111	0	0	209	0	0	13	20.6	0	0	0	30.6	38	0	22.2	0	0	13.2	0	0	6.22	0	0	0	0	0	3.8	86	42.7	26.2	15.6	228	150	53.2	0	691	0.612	0	0	0	0	0	60.5	0.961	0	1
WT4X24	24	7.05	4.25	0	0	8.11	0	0	0.4	0.685	0	0	0	1.08	1.375	0	0.777	0	0	0.435	0	0	7.93	0	0	0	0	0	6.85	3.94	1.97	0.986	30.5	11.4	7.51	2.08	0	0.977	1.3	0	0	0	0	0	2.34	0.966	0	1	WT100X35.5	WT100X35.5	0.35	4550	108	0	0	206	0	0	10.2	17.4	0	0	0	27.4	34	0	19.7	0	0	11	0	0	7.93	0	0	0	0	0	2.85	64.6	32.3	25	12.7	187	123	52.8	0	407	0.348	0	0	0	0	0	59.5	0.966	0	1
WT4X20	20	5.87	4.13	0	0	8.07	0	0	0.36	0.56	0	0	0	0.954	1.25	0	0.735	0	0	0.364	0	0	8.81	0	0	0	0	0	5.73	3.25	1.69	0.988	24.5	9.24	6.08	2.04	0	0.558	0.715	0	0	0	0	0	2.31	0.961	0	1	WT100X29.5	WT100X29.5	0.292	3790	105	0	0	205	0	0	9.1	14.2	0	0	0	24.2	31	0	18.7	0	0	9.24	0	0	8.81	0	0	0	0	0	2.39	53.2	27.7	25.1	10.2	151	99.7	51.9	0	232	0.192	0	0	0	0	0	58.8	0.961	0	1
WT4X17.5	17.5	5.14	4.06	0	0	8.02	0	0	0.31	0.495	0	0	0	0.889	1.1875	0	0.688	0	0	0.321	0	0	10.2	0	0	0	0	0	4.82	2.71	1.43	0.968	21.3	8.05	5.31	2.03	0	0.384	0.48	0	0	0	0	0	2.3	0.963	0	1	WT100X26	WT100X26	0.255	3320	103	0	0	204	0	0	7.9	12.6	0	0	0	22.6	30	0	17.5	0	0	8.14	0	0	10.2	0	0	0	0	0	2	44.5	23.4	24.6	8.86	132	87	51.7	0	160	0.129	0	0	0	0	0	58.3	0.963	0	1
WT4X15.5	15.5	4.56	4	0	0	8	0	0	0.285	0.435	0	0	0	0.829	1.125	0	0.668	0	0	0.285	0	0	11.1	0	0	0	0	0	4.28	2.39	1.28	0.969	18.5	7.03	4.64	2.02	0	0.267	0.327	0	0	0	0	0	2.28	0.961	0	1	WT100X23.05	WT100X23.05	0.226	2940	102	0	0	203	0	0	7.2	11	0	0	0	21.1	28	0	17	0	0	7.24	0	0	11.1	0	0	0	0	0	1.78	39.2	21	24.6	7.71	115	76	51.2	0	111	0.0878	0	0	0	0	0	58	0.961	0	1
WT4X14	14	4.12	4.03	0	0	6.54	0	0	0.285	0.465	0	0	0	0.859	0.9375	0	0.734	0	0	0.315	0	0	11.1	0	0	0	0	0	4.23	2.38	1.28	1.01	10.8	5.04	3.31	1.62	0	0.268	0.23	0	0	0	0	0	1.97	0.935	0	1	WT100X20.85	WT100X20.85	0.204	2660	102	0	0	166	0	0	7.2	11.8	0	0	0	21.8	24	0	18.7	0	0	8.01	0	0	11.1	0	0	0	0	0	1.76	39	21	25.7	4.51	82.7	54.3	41.2	0	111	0.0618	0	0	0	0	0	50.2	0.935	0	1
WT4X12	12	3.54	3.97	0	0	6.5	0	0	0.245	0.4	0	0	0	0.794	0.875	0	0.695	0	0	0.272	0	0	12.9	0	0	0	0	0	3.53	1.98	1.08	0.999	9.14	4.28	2.81	1.61	0	0.173	0.144	0	0	0	0	0	1.96	0.936	0	1	WT100X17.95	WT100X17.95	0.175	2280	101	0	0	165	0	0	6.2	10.2	0	0	0	20.2	23	0	17.6	0	0	6.92	0	0	12.9	0	0	0	0	0	1.47	32.4	17.7	25.4	3.8	70.1	46.1	40.8	0	71.9	0.0386	0	0	0	0	0	49.7	0.937	0	1
WT4X10.5	10.5	3.08	4.14	0	0	5.27	0	0	0.25	0.4	0	0	0	0.7	0.875	0	0.831	0	0	0.292	0	0	13.8	0	0	0	0	0	3.9	2.11	1.18	1.12	4.88	2.84	1.85	1.26	0	0.141	0.0916	0	0	0	0	0	1.8	0.877	0	1	WT100X15.65	WT100X15.65	0.153	1990	105	0	0	134	0	0	6.4	10.2	0	0	0	17.8	22	0	21.1	0	0	7.43	0	0	13.8	0	0	0	0	0	1.62	34.6	19.3	28.6	2.03	46.5	30.4	32	0	58.6	0.0246	0	0	0	0	0	45.7	0.877	0	1
WT4X9	9	2.63	4.07	0	0	5.25	0	0	0.23	0.33	0	0	0	0.63	0.8125	0	0.834	0	0	0.251	0	0	15	0	0	0	0	0	3.41	1.86	1.05	1.14	3.98	2.33	1.52	1.23	0	0.0855	0.0562	0	0	0	0	0	1.8	0.862	0	1	WT100X13.3	WT100X13.3	0.131	1700	103	0	0	133	0	0	5.8	8.4	0	0	0	16	20	0	21.2	0	0	6.37	0	0	15	0	0	0	0	0	1.42	30.5	17.2	28.9	1.66	38.1	24.9	31.3	0	35.6	0.0151	0	0	0	0	0	45.8	0.862	0	1
WT4X7.5	7.5	2.22	4.05	0	0	4.01	0	0	0.245	0.315	0	0	0	0.615	0.8125	0	0.998	0	0	0.276	0	0	14	0	0	0	0	0	3.28	1.91	1.07	1.22	1.7	1.33	0.849	0.876	0	0.0679	0.0382	0	0	0	0	0	1.72	0.761	0	1	WT100X11.25	WT100X11.25	0.109	1430	103	0	0	102	0	0	6.2	8	0	0	0	15.6	19	0	25.4	0	0	7.02	0	0	14	0	0	0	0	0	1.36	31.3	17.6	30.9	0.709	21.8	13.9	22.3	0	28.3	0.0103	0	0	0	0	0	43.6	0.759	0	1
WT4X6.5	6.5	1.92	4	0	0	4	0	0	0.23	0.255	0	0	0	0.555	0.75	0	1.03	0	0	0.24	0	0	15	0	0	0	0	0	2.89	1.74	0.974	1.23	1.36	1.07	0.682	0.843	0	0.0433	0.0269	0	0	0	0	0	1.74	0.731	0	1	WT100X9.65	WT100X9.65	0.0949	1240	101	0	0	102	0	0	5.8	6.5	0	0	0	14.1	18	0	26.1	0	0	6.09	0	0	15	0	0	0	0	0	1.2	28.5	16	31.2	0.568	17.6	11.2	21.4	0	18	0.00723	0	0	0	0	0	44.1	0.731	0	1
WT4X5	5	1.48	3.95	0	0	3.94	0	0	0.17	0.205	0	0	0	0.505	0.6875	0	0.953	0	0	0.188	0	0	20.2	0	0	0	0	0	2.15	1.27	0.717	1.2	1.05	0.826	0.531	0.84	0	0.0212	0.0114	0	0	0	0	0	1.7	0.75	0	0.735	WT100X7.5	WT100X7.5	0.073	956	100	0	0	100	0	0	4.3	5.2	0	0	0	12.8	17	0	24.2	0	0	4.78	0	0	20.2	0	0	0	0	0	0.893	20.9	11.8	30.6	0.436	13.5	8.71	21.3	0	8.83	0.00306	0	0	0	0	0	43.1	0.749	0	0.732
WT3X12.5	12.5	3.68	3.19	0	0	6.08	0	0	0.32	0.455	0	0	0	0.754	0.9375	0	0.61	0	0	0.303	0	0	7.61	0	0	0	0	0	2.29	1.69	0.886	0.788	8.53	4.28	2.81	1.52	0	0.234	0.171	0	0	0	0	0	1.76	0.953	0	1	WT75X18.55	WT75X18.55	0.182	2370	81	0	0	154	0	0	8.1	11.6	0	0	0	19.2	23	0	15.5	0	0	7.69	0	0	7.61	0	0	0	0	0	0.951	27.7	14.5	20	3.55	70.1	46	38.7	0	97.4	0.0458	0	0	0	0	0	44.6	0.953	0	1
WT3X10	10	2.95	3.1	0	0	6.02	0	0	0.26	0.365	0	0	0	0.664	0.875	0	0.56	0	0	0.245	0	0	9.37	0	0	0	0	0	1.76	1.29	0.693	0.773	6.64	3.36	2.21	1.5	0	0.123	0.0858	0	0	0	0	0	1.73	0.952	0	1	WT75X14.9	WT75X14.9	0.146	1900	78.7	0	0	153	0	0	6.6	9.3	0	0	0	16.9	21	0	14.2	0	0	6.22	0	0	9.37	0	0	0	0	0	0.732	21.1	11.3	19.6	2.76	55	36.2	38.1	0	51.1	0.023	0	0	0	0	0	43.9	0.953	0	1
WT3X7.5	7.5	2.22	3	0	0	5.99	0	0	0.23	0.26	0	0	0	0.559	0.75	0	0.557	0	0	0.186	0	0	10.6	0	0	0	0	0	1.41	1.03	0.577	0.795	4.66	2.37	1.56	1.45	0	0.0523	0.0342	0	0	0	0	0	1.71	0.938	0	1	WT75X11.25	WT75X11.25	0.109	1440	76.1	0	0	152	0	0	5.8	6.6	0	0	0	14.2	18	0	14.1	0	0	4.72	0	0	10.6	0	0	0	0	0	0.586	16.9	9.46	20.2	1.94	38.9	25.5	36.8	0	21.8	0.00918	0	0	0	0	0	43.3	0.938	0	1
WT3X8	8	2.37	3.14	0	0	4.03	0	0	0.26	0.405	0	0	0	0.655	0.875	0	0.676	0	0	0.294	0	0	9.56	0	0	0	0	0	1.69	1.25	0.685	0.844	2.21	1.69	1.1	0.966	0	0.111	0.0426	0	0	0	0	0	1.37	0.881	0	1	WT75X12	WT75X12	0.117	1530	79.8	0	0	102	0	0	6.6	10.3	0	0	0	16.6	22	0	17.2	0	0	7.47	0	0	9.56	0	0	0	0	0	0.703	20.6	11.2	21.4	0.921	27.7	18	24.5	0	46.3	0.0114	0	0	0	0	0	34.7	0.879	0	1
WT3X6	6	1.78	3.02	0	0	4	0	0	0.23	0.28	0	0	0	0.53	0.75	0	0.677	0	0	0.222	0	0	10.8	0	0	0	0	0	1.32	1.01	0.564	0.862	1.5	1.16	0.748	0.918	0	0.0449	0.0178	0	0	0	0	0	1.37	0.846	0	1	WT75X9	WT75X9	0.0876	1150	76.6	0	0	102	0	0	5.8	7.1	0	0	0	13.5	19	0	17.2	0	0	5.64	0	0	10.8	0	0	0	0	0	0.549	16.5	9.24	21.9	0.623	19	12.3	23.3	0	18.7	0.00478	0	0	0	0	0	34.7	0.845	0	1
WT3X4.5	4.5	1.34	2.95	0	0	3.94	0	0	0.17	0.215	0	0	0	0.465	0.6875	0	0.623	0	0	0.17	0	0	14.6	0	0	0	0	0	0.95	0.72	0.408	0.842	1.1	0.856	0.557	0.905	0	0.0202	0.00736	0	0	0	0	0	1.34	0.852	0	1	WT75X6.75	WT75X6.75	0.0657	864	74.9	0	0	100	0	0	4.3	5.5	0	0	0	11.8	17	0	15.8	0	0	4.32	0	0	14.6	0	0	0	0	0	0.395	11.8	6.69	21.4	0.457	14	9.13	23	0	8.39	0.00198	0	0	0	0	0	34	0.852	0	1
WT3X4.25	4.25	1.25	2.92	0	0	3.94	0	0	0.17	0.194	0	0	0	0.444	0.6875	0	0.638	0	0	0.159	0	0	14.5	0	0	0	0	0	0.904	0.7	0.397	0.849	0.99	0.774	0.503	0.889	0	0.0164	0.00616	0	0	0	0	0	1.34	0.837	0	1	WT75X6.5	WT75X6.5	0.062	809	74	0	0	100	0	0	4.3	4.9	0	0	0	11.3	17	0	16.2	0	0	4.04	0	0	14.5	0	0	0	0	0	0.376	11.5	6.51	21.6	0.412	12.7	8.24	22.6	0	6.83	0.00165	0	0	0	0	0	34.1	0.838	0	1
WT2.5X9.5	9.5	2.78	2.58	0	0	5.03	0	0	0.27	0.43	0	0	0	0.73	0.8125	0	0.487	0	0	0.276	0	0	6.83	0	0	0	0	0	1.01	0.97	0.485	0.604	4.56	2.76	1.81	1.28	0	0.157	0.0775	0	0	0	0	0	1.44	0.964	0	1	WT65X14.05	WT65X14.05	0.139	1790	65.4	0	0	128	0	0	6.9	10.9	0	0	0	18.5	20	0	12.4	0	0	7.02	0	0	6.83	0	0	0	0	0	0.422	15.9	7.95	15.3	1.9	45.3	29.7	32.5	0	65.5	0.0208	0	0	0	0	0	36.7	0.964	0	1
WT2.5X8	8	2.35	2.51	0	0	5	0	0	0.24	0.36	0	0	0	0.66	0.75	0	0.458	0	0	0.235	0	0	7.69	0	0	0	0	0	0.845	0.801	0.413	0.599	3.75	2.28	1.5	1.26	0	0.0958	0.0453	0	0	0	0	0	1.43	0.962	0	1	WT65X11.9	WT65X11.9	0.117	1520	63.6	0	0	127	0	0	6.1	9.1	0	0	0	16.8	18	0	11.6	0	0	5.98	0	0	7.69	0	0	0	0	0	0.352	13.1	6.76	15.2	1.56	37.4	24.6	32.1	0	39.9	0.0122	0	0	0	0	0	36.2	0.962	0	1
WT2X6.5	6.5	1.91	2.08	0	0	4.06	0	0	0.28	0.345	0	0	0	0.595	0.75	0	0.44	0	0	0.236	0	0	5.3	0	0	0	0	0	0.526	0.616	0.321	0.524	1.93	1.46	0.95	1	0	0.075	0.0233	0	0	0	0	0	1.17	0.948	0	1	WT50X9.65	WT50X9.65	0.0949	1230	52.8	0	0	103	0	0	7.1	8.8	0	0	0	15.1	18	0	11.2	0	0	5.99	0	0	5.3	0	0	0	0	0	0.219	10.1	5.25	13.3	0.802	23.9	15.6	25.5	0	31.2	0.00626	0	0	0	0	0	29.6	0.947	0	1
MT6X5.9	5.9	1.72	6	0	0	3.07	0	0	0.177	0.225	0	0	0	0.5625	0.5625	0	1.89	0	0	1.13	0	0	31.3	0	0	0	0	0	6.61	2.89	1.61	1.96	0.543	0.575	0.354	0.561	0	0.0249	0.0337	0	0	0	0	0	2.71	0.57	0	0.483	MT155X8.8	MT155X8.8	0.0861	1110	152	0	0	77.9	0	0	4.5	5.7	0	0	0	14	14	0	48.1	0	0	28.7	0	0	31.3	0	0	0	0	0	2.75	47.4	26.4	49.8	0.226	9.43	5.8	14.3	0	10.4	0.00905	0	0	0	0	0	68.8	0.568	0	0.48
MT6X5.4	5.4	1.58	5.99	0	0	3.07	0	0	0.16	0.21	0	0	0	0.5625	0.5625	0	1.86	0	0	1.05	0	0	34.6	0	0	0	0	0	6.03	2.63	1.46	1.95	0.506	0.532	0.33	0.566	0	0.0196	0.025	0	0	0	0	0	2.69	0.574	0	0.397	MT155X8.05	MT155X8.05	0.0788	1020	152	0	0	77.9	0	0	4.1	5.3	0	0	0	14	14	0	47.2	0	0	26.6	0	0	34.6	0	0	0	0	0	2.51	43.1	23.9	49.6	0.211	8.71	5.41	14.4	0	8.14	0.00671	0	0	0	0	0	68.2	0.574	0	0.395
MT6X5	5	1.46	5.99	0	0	3.25	0	0	0.149	0.18	0	0	0	0.5	0.5	0	1.86	0	0	1.08	0	0	37.3	0	0	0	0	0	5.62	2.45	1.36	1.96	0.517	0.509	0.318	0.594	0	0.0145	0.0202	0	0	0	0	0	2.71	0.573	0	0.344	MT155X7.45	MT155X7.45	0.073	943	152	0	0	82.6	0	0	3.8	4.6	0	0	0	12	12	0	47.3	0	0	27.4	0	0	37.3	0	0	0	0	0	2.34	40.2	22.3	49.8	0.215	8.34	5.21	15.1	0	6.05	0.00543	0	0	0	0	0	68.8	0.572	0	0.342
MT5X4.5	4.5	1.32	5	0	0	2.69	0	0	0.157	0.206	0	0	0	0.5625	0.5625	0	1.54	0	0	0.808	0	0	29.2	0	0	0	0	0	3.47	1.81	1	1.62	0.336	0.403	0.25	0.505	0	0.0156	0.0138	0	0	0	0	0	2.22	0.581	0	0.548	MT125X6.7	MT125X6.7	0.0657	849	127	0	0	68.3	0	0	4	5.2	0	0	0	14	14	0	39	0	0	20.5	0	0	29.2	0	0	0	0	0	1.44	29.6	16.4	41.2	0.14	6.61	4.09	12.8	0	6.5	0.00371	0	0	0	0	0	56.4	0.584	0	0.544
MT5X4	4	1.17	4.97	0	0	2.69	0	0	0.141	0.182	0	0	0	0.5625	0.5625	0	1.52	0	0	0.809	0	0	32.5	0	0	0	0	0	3.08	1.61	0.894	1.62	0.296	0.354	0.22	0.502	0	0.0112	0.00989	0	0	0	0	0	2.22	0.586	0	0.446	MT125X5.95	MT125X5.95	0.0584	758	126	0	0	68.3	0	0	3.6	4.6	0	0	0	13	13	0	38.7	0	0	20.5	0	0	32.5	0	0	0	0	0	1.28	26.4	14.6	41.2	0.123	5.8	3.61	12.8	0	4.65	0.00265	0	0	0	0	0	56.3	0.582	0	0.443
MT5X3.75	3.75	1.1	5	0	0	2.69	0	0	0.13	0.173	0	0	0	0.4375	0.4375	0	1.51	0	0	0.759	0	0	35.5	0	0	0	0	0	2.91	1.51	0.836	1.63	0.281	0.334	0.209	0.505	0	0.00932	0.00792	0	0	0	0	0	2.22	0.589	0	0.376	MT125X5.6	MT125X5.6	0.0547	711	127	0	0	68.3	0	0	3.3	4.4	0	0	0	11	11	0	38.4	0	0	19.3	0	0	35.5	0	0	0	0	0	1.21	24.8	13.7	41.3	0.117	5.47	3.43	12.8	0	3.88	0.00213	0	0	0	0	0	56.4	0.588	0	0.374
MT4X3.25	3.25	0.953	4	0	0	2.28	0	0	0.135	0.189	0	0	0	0.5625	0.5625	0	1.18	0	0	0.472	0	0	26.9	0	0	0	0	0	1.57	1.01	0.558	1.29	0.188	0.264	0.165	0.444	0	0.00917	0.00463	0	0	0	0	0	1.74	0.611	0	0.633	MT100X4.85	MT100X4.85	0.0474	615	102	0	0	57.9	0	0	3.4	4.8	0	0	0	14	14	0	29.9	0	0	12	0	0	26.9	0	0	0	0	0	0.655	16.6	9.14	32.7	0.0782	4.33	2.7	11.3	0	3.82	0.00124	0	0	0	0	0	44.1	0.611	0	0.629
MT4X3.1	3.1	0.904	4	0	0	2.28	0	0	0.129	0.177	0	0	0	0.4375	0.4375	0	1.18	0	0	0.497	0	0	28.2	0	0	0	0	0	1.5	0.967	0.533	1.29	0.176	0.247	0.154	0.441	0	0.00778	0.00403	0	0	0	0	0	1.75	0.611	0	0.578	MT100X4.6	MT100X4.6	0.0452	583	102	0	0	57.9	0	0	3.3	4.5	0	0	0	10	10	0	30	0	0	12.6	0	0	28.2	0	0	0	0	0	0.625	15.8	8.74	32.8	0.0732	4.05	2.53	11.2	0	3.24	0.00108	0	0	0	0	0	44.4	0.609	0	0.574
MT3X2.2	2.2	0.643	3	0	0	1.84	0	0	0.114	0.171	0	0	0	0.375	0.375	0	0.841	0	0	0.19	0	0	23.5	0	0	0	0	0	0.579	0.483	0.268	0.949	0.0897	0.155	0.0973	0.374	0	0.00494	0.00124	0	0	0	0	0	1.27	0.646	0	0.779	MT75X3.3	MT75X3.3	0.0321	415	76.2	0	0	46.8	0	0	2.9	4.3	0	0	0	9	9	0	21.4	0	0	4.83	0	0	23.5	0	0	0	0	0	0.241	7.92	4.39	24.1	0.0374	2.54	1.6	9.49	0	2.06	0.000332	0	0	0	0	0	32.3	0.646	0	0.773
MT3X1.85	1.85	0.54	2.96	0	0	2	0	0	0.098	0.129	0	0	0	0.3125	0.3125	0	0.827	0	0	0.174	0	0	27.4	0	0	0	0	0	0.483	0.409	0.226	0.946	0.0863	0.136	0.0863	0.4	0	0.00265	0.000755	0	0	0	0	0	1.28	0.645	0	0.609	MT75X2.75	MT75X2.75	0.027	349	75.2	0	0	50.8	0	0	2.5	3.3	0	0	0	8	8	0	21	0	0	4.55	0	0	27.4	0	0	0	0	0	0.201	6.7	3.71	24	0.0359	2.23	1.41	10.1	0	1.1	0.000203	0	0	0	0	0	32.5	0.645	0	0.605
MT2.5X9.45	9.45	2.78	2.5	0	0	5	0	0	0.316	0.416	0	0	0	0.8125	0.8125	0	0.511	0	0	0.278	0	0	5.61	0	0	0	0	0	1.05	1.03	0.527	0.615	3.93	2.66	1.57	1.19	0	0.165	0.0732	0	0	0	0	0	1.37	0.951	0	1	MT65X14.05	MT65X14.05	0.138	1790	63.5	0	0	127	0	0	8	10.6	0	0	0	22	22	0	12.9	0	0	7.05	0	0	5.61	0	0	0	0	0	0.436	16.8	8.62	15.6	1.64	43.6	25.9	30.3	0	68.7	0.0197	0	0	0	0	0	34.8	0.951	0	1
MT2X3	3	0.855	1.9	0	0	3.8	0	0	0.13	0.16	0	0	0	0.5	0.5	0	0.341	0	0	0.112	0	0	11	0	0	0	0	0	0.208	0.241	0.133	0.493	0.732	0.588	0.385	0.926	0	0.00919	0.00193	0	0	0	0	0	1.08	0.942	0	1	MT50X4.45	MT50X4.45	0.0438	551	48.3	0	0	96.5	0	0	3.3	4.1	0	0	0	13	13	0	8.65	0	0	2.86	0	0	11	0	0	0	0	0	0.0865	3.94	2.18	12.5	0.305	9.63	6.32	23.5	0	3.82	0.000518	0	0	0	0	0	27.5	0.942	0	1
ST12X60.5	60.5	17.8	12.3	0	0	8.05	0	0	0.8	1.09	0	0	0	2	2	0	3.63	0	0	1.26	0	0	13.2	0	0	0	0	0	259	54.5	30.1	3.82	41.5	18.1	10.3	1.53	0	6.38	27.5	0	0	0	0	0	5.14	0.64	0	1	ST305X90	ST305X90	0.883	11500	311	0	0	204	0	0	20.3	27.7	0	0	0	50	50	0	92.3	0	0	32.1	0	0	13.2	0	0	0	0	0	108	893	493	97	17.3	297	169	38.8	0	2660	7.38	0	0	0	0	0	131	0.641	0	1
ST12X53	53	15.6	12.3	0	0	7.87	0	0	0.62	1.09	0	0	0	2	2	0	3.28	0	0	1.02	0	0	17	0	0	0	0	0	216	43.3	24.1	3.72	38.4	16.7	9.76	1.57	0	5.05	15	0	0	0	0	0	4.88	0.686	0	1	ST305X79	ST305X79	0.773	10000	311	0	0	200	0	0	15.7	27.7	0	0	0	50	50	0	83.3	0	0	26	0	0	17	0	0	0	0	0	89.9	709	394	94.6	16	273	160	39.9	0	2100	4.03	0	0	0	0	0	124	0.686	0	1
ST12X50	50	14.7	12	0	0	7.25	0	0	0.745	0.87	0	0	0	1.75	1.75	0	3.84	0	0	2.16	0	0	14.1	0	0	0	0	0	215	47.5	26.3	3.83	23.7	12	6.55	1.27	0	3.76	19.5	0	0	0	0	0	5.28	0.584	0	1	ST305X74.5	ST305X74.5	0.73	9460	305	0	0	184	0	0	18.9	22.1	0	0	0	43	43	0	97.5	0	0	54.8	0	0	14.1	0	0	0	0	0	89.4	778	431	97.2	9.87	196	107	32.3	0	1570	5.24	0	0	0	0	0	134	0.584	0	1
ST12X45	45	13.2	12	0	0	7.13	0	0	0.625	0.87	0	0	0	1.75	1.75	0	3.6	0	0	1.42	0	0	16.8	0	0	0	0	0	190	41.1	22.6	3.79	22.3	11.2	6.27	1.3	0	3.01	12.1	0	0	0	0	0	5.11	0.616	0	1	ST305X67	ST305X67	0.657	8530	305	0	0	181	0	0	15.9	22.1	0	0	0	43	43	0	91.5	0	0	36.1	0	0	16.8	0	0	0	0	0	79.1	674	371	96.3	9.3	183	103	33	0	1250	3.26	0	0	0	0	0	130	0.617	0	1
ST12X40	40	11.7	12	0	0	7	0	0	0.5	0.87	0	0	0	1.75	1.75	0	3.3	0	0	0.909	0	0	21.1	0	0	0	0	0	162	33.6	18.6	3.72	21	10.4	6	1.34	0	2.44	6.94	0	0	0	0	0	4.88	0.655	0	0.878	ST305X59.5	ST305X59.5	0.584	7570	305	0	0	178	0	0	12.7	22.1	0	0	0	43	43	0	83.7	0	0	23.1	0	0	21.1	0	0	0	0	0	67.5	551	305	94.5	8.74	171	98.3	34	0	1010	1.86	0	0	0	0	0	124	0.657	0	0.873
ST10X48	48	14.1	10.2	0	0	7.2	0	0	0.8	0.92	0	0	0	1.75	1.75	0	3.13	0	0	1.35	0	0	10.8	0	0	0	0	0	143	36.9	20.3	3.18	25	12.5	6.93	1.33	0	4.16	15	0	0	0	0	0	4.36	0.625	0	1	ST255X71.5	ST255X71.5	0.7	9080	258	0	0	183	0	0	20.3	23.4	0	0	0	45	45	0	79.6	0	0	34.3	0	0	10.8	0	0	0	0	0	59.3	604	333	80.8	10.4	204	114	33.8	0	1730	4.02	0	0	0	0	0	111	0.626	0	1
ST10X43	43	12.7	10.2	0	0	7.06	0	0	0.66	0.92	0	0	0	1.75	1.75	0	2.91	0	0	0.972	0	0	13.1	0	0	0	0	0	124	31.1	17.2	3.13	23.3	11.6	6.59	1.36	0	3.3	9.17	0	0	0	0	0	4.2	0.66	0	1	ST255X64	ST255X64	0.628	8170	258	0	0	179	0	0	16.8	23.4	0	0	0	45	45	0	74	0	0	24.7	0	0	13.1	0	0	0	0	0	51.8	509	282	79.6	9.69	189	108	34.4	0	1370	2.46	0	0	0	0	0	107	0.661	0	1
ST10X37.5	37.5	11	10	0	0	6.39	0	0	0.635	0.795	0	0	0	1.625	1.625	0	3.07	0	0	1.34	0	0	13.6	0	0	0	0	0	109	28.6	15.8	3.15	14.8	8.36	4.62	1.16	0	2.28	7.21	0	0	0	0	0	4.29	0.612	0	1	ST255X56	ST255X56	0.547	7090	254	0	0	162	0	0	16.1	20.2	0	0	0	41	41	0	77.9	0	0	34.2	0	0	13.6	0	0	0	0	0	45.5	469	258	80.1	6.15	137	75.8	29.4	0	949	1.94	0	0	0	0	0	109	0.613	0	1
ST10X33	33	9.69	10	0	0	6.26	0	0	0.505	0.795	0	0	0	1.625	1.625	0	2.81	0	0	0.841	0	0	17	0	0	0	0	0	92.9	23.4	12.9	3.1	13.7	7.7	4.39	1.19	0	1.78	4.02	0	0	0	0	0	4.1	0.654	0	1	ST255X49.1	ST255X49.1	0.482	6250	254	0	0	159	0	0	12.8	20.2	0	0	0	41	41	0	71.3	0	0	21.4	0	0	17	0	0	0	0	0	38.7	383	212	78.6	5.71	126	71.9	30.2	0	742	1.08	0	0	0	0	0	104	0.654	0	1
ST9X35	35	10.3	9	0	0	6.25	0	0	0.711	0.691	0	0	0	1.5	1.5	0	2.94	0	0	1.78	0	0	11	0	0	0	0	0	84.5	25.1	14	2.87	12	7.17	3.84	1.08	0	2.02	7.03	0	0	0	0	0	4.01	0.581	0	1	ST230X52	ST230X52	0.511	6630	229	0	0	159	0	0	18.1	17.6	0	0	0	37	37	0	74.7	0	0	45.1	0	0	11	0	0	0	0	0	35.2	411	229	72.9	5	118	63	27.5	0	842	1.89	0	0	0	0	0	102	0.583	0	1
ST9X27.35	27.35	8.02	9	0	0	6	0	0	0.461	0.691	0	0	0	1.5	1.5	0	2.51	0	0	0.737	0	0	16.9	0	0	0	0	0	62.3	17.3	9.6	2.79	10.4	6.06	3.45	1.14	0	1.16	2.26	0	0	0	0	0	3.71	0.66	0	1	ST230X40.7	ST230X40.7	0.399	5180	229	0	0	152	0	0	11.7	17.6	0	0	0	37	37	0	63.6	0	0	18.7	0	0	16.9	0	0	0	0	0	25.9	284	157	70.8	4.31	99.4	56.6	28.9	0	483	0.607	0	0	0	0	0	94	0.66	0	1
ST7.5X25	25	7.34	7.5	0	0	5.64	0	0	0.55	0.622	0	0	0	1.375	1.375	0	2.25	0	0	0.826	0	0	11.6	0	0	0	0	0	40.5	14	7.72	2.35	7.79	4.99	2.76	1.03	0	1.05	2.02	0	0	0	0	0	3.22	0.637	0	1	ST190X37	ST190X37	0.365	4740	191	0	0	143	0	0	14	15.8	0	0	0	34	34	0	57.3	0	0	21	0	0	11.6	0	0	0	0	0	16.9	230	126	59.7	3.24	81.8	45.3	26.2	0	436	0.542	0	0	0	0	0	81.8	0.635	0	1
ST7.5X21.45	21.45	6.3	7.5	0	0	5.5	0	0	0.411	0.622	0	0	0	1.375	1.375	0	2.01	0	0	0.605	0	0	15.5	0	0	0	0	0	32.9	10.8	5.99	2.29	7.13	4.54	2.59	1.06	0	0.765	0.995	0	0	0	0	0	3.04	0.688	0	1	ST190X32	ST190X32	0.313	4060	191	0	0	140	0	0	10.4	15.8	0	0	0	34	34	0	51	0	0	15.4	0	0	15.5	0	0	0	0	0	13.7	177	98.1	58	2.97	74.4	42.5	27	0	319	0.267	0	0	0	0	0	77.2	0.688	0	1
ST6X25	25	7.32	6	0	0	5.48	0	0	0.687	0.659	0	0	0	1.4375	1.4375	0	1.84	0	0	0.758	0	0	7.05	0	0	0	0	0	25.1	11	6.04	1.85	7.79	5.16	2.84	1.03	0	1.36	1.97	0	0	0	0	0	2.6	0.662	0	1	ST155X37	ST155X37	0.365	4720	152	0	0	139	0	0	17.4	16.7	0	0	0	35	35	0	46.8	0	0	19.3	0	0	7.05	0	0	0	0	0	10.4	180	98.9	47	3.24	84.6	46.6	26.2	0	567	0.529	0	0	0	0	0	66.1	0.662	0	1
ST6X20.4	20.4	5.96	6	0	0	5.25	0	0	0.462	0.659	0	0	0	1.4375	1.4375	0	1.58	0	0	0.577	0	0	10.6	0	0	0	0	0	18.9	7.71	4.27	1.78	6.74	4.43	2.57	1.06	0	0.842	0.787	0	0	0	0	0	2.42	0.733	0	1	ST155X30.35	ST155X30.35	0.298	3850	152	0	0	133	0	0	11.7	16.7	0	0	0	35	35	0	40.2	0	0	14.7	0	0	10.6	0	0	0	0	0	7.85	126	69.9	45.2	2.8	72.6	42	27	0	350	0.211	0	0	0	0	0	61.5	0.732	0	1
ST6X17.5	17.5	5.12	6	0	0	5.08	0	0	0.428	0.544	0	0	0	1.1875	1.1875	0	1.65	0	0	0.543	0	0	11.9	0	0	0	0	0	17.2	7.12	3.95	1.83	4.92	3.4	1.94	0.98	0	0.524	0.556	0	0	0	0	0	2.49	0.694	0	1	ST155X26	ST155X26	0.255	3310	152	0	0	129	0	0	10.9	13.8	0	0	0	29	29	0	41.9	0	0	13.8	0	0	11.9	0	0	0	0	0	7.15	117	64.7	46.5	2.05	55.7	31.8	24.9	0	218	0.149	0	0	0	0	0	63.3	0.694	0	1
ST6X15.9	15.9	4.65	6	0	0	5	0	0	0.35	0.544	0	0	0	1.1875	1.1875	0	1.51	0	0	0.48	0	0	14.5	0	0	0	0	0	14.8	5.94	3.3	1.78	4.66	3.22	1.87	1	0	0.438	0.364	0	0	0	0	0	2.39	0.732	0	1	ST155X23.65	ST155X23.65	0.232	3000	152	0	0	127	0	0	8.9	13.8	0	0	0	29	29	0	38.4	0	0	12.2	0	0	14.5	0	0	0	0	0	6.17	97.3	54.1	45.3	1.94	52.7	30.6	25.4	0	182	0.0976	0	0	0	0	0	60.8	0.732	0	1
ST5X17.5	17.5	5.14	5	0	0	4.94	0	0	0.594	0.491	0	0	0	1.125	1.125	0	1.56	0	0	0.673	0	0	6.9	0	0	0	0	0	12.5	6.58	3.62	1.56	4.15	3.1	1.68	0.899	0	0.633	0.725	0	0	0	0	0	2.23	0.653	0	1	ST125X26	ST125X26	0.255	3320	127	0	0	126	0	0	15.1	12.5	0	0	0	27	27	0	39.5	0	0	17.1	0	0	6.9	0	0	0	0	0	5.19	108	59.4	39.6	1.73	50.7	27.5	22.8	0	264	0.195	0	0	0	0	0	56.5	0.654	0	1
ST5X12.7	12.7	3.73	5	0	0	4.66	0	0	0.311	0.491	0	0	0	1.125	1.125	0	1.2	0	0	0.403	0	0	13.2	0	0	0	0	0	7.79	3.7	2.05	1.45	3.36	2.49	1.44	0.95	0	0.3	0.173	0	0	0	0	0	1.97	0.765	0	1	ST125X18.9	ST125X18.9	0.185	2400	127	0	0	118	0	0	7.9	12.5	0	0	0	27	27	0	30.4	0	0	10.3	0	0	13.2	0	0	0	0	0	3.24	60.7	33.6	36.7	1.4	40.9	23.7	24.1	0	125	0.0465	0	0	0	0	0	50.2	0.769	0	1
ST4X11.5	11.5	3.38	4	0	0	4.17	0	0	0.441	0.425	0	0	0	1	1	0	1.15	0	0	0.439	0	0	7.27	0	0	0	0	0	5	3.19	1.76	1.22	2.13	1.84	1.02	0.795	0	0.271	0.168	0	0	0	0	0	1.73	0.706	0	1	ST100X17	ST100X17	0.168	2180	102	0	0	106	0	0	11.2	10.8	0	0	0	24	24	0	29.3	0	0	11.2	0	0	7.27	0	0	0	0	0	2.08	52.3	28.8	30.9	0.888	30.1	16.8	20.2	0	113	0.0451	0	0	0	0	0	44	0.705	0	1
ST4X9.2	9.2	2.7	4	0	0	4	0	0	0.271	0.425	0	0	0	1	1	0	0.942	0	0	0.336	0	0	11.8	0	0	0	0	0	3.49	2.07	1.14	1.14	1.84	1.59	0.922	0.827	0	0.167	0.0642	0	0	0	0	0	1.58	0.787	0	1	ST100X13.7	ST100X13.7	0.134	1740	102	0	0	102	0	0	6.9	10.8	0	0	0	24	24	0	23.9	0	0	8.55	0	0	11.8	0	0	0	0	0	1.45	34	18.7	28.9	0.767	26.1	15.1	21	0	69.5	0.0172	0	0	0	0	0	40.2	0.788	0	1
ST3X8.63	8.625	2.53	3	0	0	3.57	0	0	0.465	0.359	0	0	0	0.8125	0.8125	0	0.915	0	0	0.394	0	0	5.01	0	0	0	0	0	2.12	1.85	1.02	0.915	1.14	1.17	0.642	0.673	0	0.181	0.0772	0	0	0	0	0	1.35	0.703	0	1	ST75X12.85	ST75X12.85	0.126	1630	76.2	0	0	90.6	0	0	11.8	9.1	0	0	0	20	20	0	23.2	0	0	10	0	0	5.01	0	0	0	0	0	0.882	30.3	16.7	23.2	0.476	19.2	10.5	17.1	0	75.2	0.0207	0	0	0	0	0	34.4	0.706	0	1
ST3X6.25	6.25	1.83	3	0	0	3.33	0	0	0.232	0.359	0	0	0	0.8125	0.8125	0	0.692	0	0	0.271	0	0	10	0	0	0	0	0	1.26	1.01	0.547	0.831	0.901	0.93	0.541	0.702	0	0.083	0.0197	0	0	0	0	0	1.2	0.818	0	1	ST75X9.3	ST75X9.3	0.0912	1180	76.2	0	0	84.6	0	0	5.9	9.1	0	0	0	20	20	0	17.6	0	0	6.9	0	0	10	0	0	0	0	0	0.526	16.5	8.97	21.1	0.375	15.2	8.86	17.8	0	34.5	0.00528	0	0	0	0	0	30.6	0.818	0	1
ST2.5X5	5	1.47	2.5	0	0	3	0	0	0.214	0.326	0	0	0	0.75	0.75	0	0.57	0	0	0.239	0	0	8.71	0	0	0	0	0	0.671	0.65	0.348	0.677	0.597	0.686	0.398	0.638	0	0.0568	0.01	0	0	0	0	0	1.01	0.838	0	1	ST65X7.5	ST65X7.5	0.073	945	63.5	0	0	76.3	0	0	5.4	8.3	0	0	0	19	19	0	14.5	0	0	6.06	0	0	8.71	0	0	0	0	0	0.279	10.6	5.69	17.2	0.249	11.2	6.52	16.2	0	23.7	0.00268	0	0	0	0	0	25.8	0.839	0	1
ST2X4.75	4.75	1.39	2	0	0	2.8	0	0	0.326	0.293	0	0	0	0.75	0.75	0	0.553	0	0	0.25	0	0	4.34	0	0	0	0	0	0.462	0.592	0.319	0.575	0.444	0.565	0.317	0.564	0	0.059	0.00995	0	0	0	0	0	0.904	0.798	0	1	ST50X7.05	ST50X7.05	0.0693	900	50.8	0	0	71	0	0	8.3	7.4	0	0	0	18	18	0	14.1	0	0	6.36	0	0	4.34	0	0	0	0	0	0.192	9.71	5.23	14.6	0.185	9.26	5.2	14.3	0	24.6	0.00267	0	0	0	0	0	22.9	0.795	0	1
ST2X3.85	3.85	1.13	2	0	0	2.66	0	0	0.193	0.293	0	0	0	0.75	0.75	0	0.448	0	0	0.204	0	0	7.34	0	0	0	0	0	0.307	0.381	0.198	0.522	0.374	0.485	0.281	0.576	0	0.0364	0.00457	0	0	0	0	0	0.833	0.869	0	1	ST50X5.75	ST50X5.75	0.0562	728	50.8	0	0	67.6	0	0	4.9	7.4	0	0	0	18	18	0	11.4	0	0	5.21	0	0	7.34	0	0	0	0	0	0.128	6.24	3.25	13.3	0.156	7.95	4.61	14.6	0	15.2	0.00123	0	0	0	0	0	21.2	0.869	0	1
ST1.5X3.75	3.75	1.1	1.5	0	0	2.51	0	0	0.349	0.26	0	0	0	0.625	0.625	0	0.432	0	0	0.219	0	0	2.84	0	0	0	0	0	0.2	0.351	0.187	0.426	0.289	0.411	0.23	0.513	0	0.0432	0.00496	0	0	0	0	0	0.732	0.83	0	1	ST37.5X5.6	ST37.5X5.6	0.0547	709	38.1	0	0	63.7	0	0	8.9	6.6	0	0	0	16	16	0	11	0	0	5.57	0	0	2.84	0	0	0	0	0	0.0832	5.75	3.07	10.8	0.12	6.73	3.77	13	0	18	0.00133	0	0	0	0	0	18.6	0.829	0	1
ST1.5X2.85	2.85	0.83	1.5	0	0	2.33	0	0	0.17	0.26	0	0	0	0.625	0.625	0	0.329	0	0	0.171	0	0	5.82	0	0	0	0	0	0.114	0.196	0.097	0.37	0.223	0.328	0.192	0.518	0	0.0216	0.00189	0	0	0	0	0	0.668	0.911	0	1	ST37.5X4.25	ST37.5X4.25	0.0416	536	38.1	0	0	59.2	0	0	4.3	6.6	0	0	0	16	16	0	8.36	0	0	4.38	0	0	5.82	0	0	0	0	0	0.0473	3.21	1.59	9.39	0.0929	5.37	3.14	13.2	0	8.98	0.000509	0	0	0	0	0	16.9	0.91	0	1
2L8X8X1-1/8	114	33.6	8	0	0	0	8	0	0	0	1.125	0	0	0	0	0	2.4	0	0	0	0	0	0	0	0	196	63.2	35	2.41	0	0	0	3.41	0	0	0	0	0	0	0	0	4.56	0.837	0	1	2L203X203X28.6	2L203X203X28.6	1.67	21700	203	0	0	0	203	0	0	0	28.6	0	0	0	0	0	61	0	0	0	0	0	0	0	0	81.6	1040	574	61.3	0	0	0	86.5	0	0	0	0	0	0	0	0	116	0.837	0	1
2L8X8X1-1/8X3/8	114	33.6	8	0	0	0	8	0	0	0	1.125	0	0	0	0	0	2.4	0	0	0	0	0	0	0	0	196	63.2	35	2.41	0	0	0	3.54	0	0	0	0	0	0	0	0	4.66	0.844	0	1	2L203X203X28.6X9	2L203X203X28.6X9	1.67	21700	203	0	0	0	203	0	0	0	28.6	0	0	0	0	0	61	0	0	0	0	0	0	0	0	81.6	1040	574	61.3	0	0	0	89.7	0	0	0	0	0	0	0	0	118	0.844	0	1
2L8X8X1-1/8X3/4	114	33.6	8	0	0	0	8	0	0	0	1.125	0	0	0	0	0	2.4	0	0	0	0	0	0	0	0	196	63.2	35	2.41	0	0	0	3.68	0	0	0	0	0	0	0	0	4.77	0.851	0	1	2L203X203X28.6X19	2L203X203X28.6X19	1.67	21700	203	0	0	0	203	0	0	0	28.6	0	0	0	0	0	61	0	0	0	0	0	0	0	0	81.6	1040	574	61.3	0	0	0	93.4	0	0	0	0	0	0	0	0	121	0.851	0	1
2L8X8X1	103	30.2	8	0	0	0	8	0	0	0	1	0	0	0	0	0	2.36	0	0	0	0	0	0	0	0	178	57	31.6	2.43	0	0	0	3.39	0	0	0	0	0	0	0	0	4.56	0.834	0	1	2L203X203X25.4	2L203X203X25.4	1.5	19500	203	0	0	0	203	0	0	0	25.4	0	0	0	0	0	59.9	0	0	0	0	0	0	0	0	74.1	934	517	61.7	0	0	0	86	0	0	0	0	0	0	0	0	116	0.834	0	1
2L8X8X1X3/8	103	30.2	8	0	0	0	8	0	0	0	1	0	0	0	0	0	2.36	0	0	0	0	0	0	0	0	178	57	31.6	2.43	0	0	0	3.52	0	0	0	0	0	0	0	0	4.66	0.841	0	1	2L203X203X25.4X9	2L203X203X25.4X9	1.5	19500	203	0	0	0	203	0	0	0	25.4	0	0	0	0	0	59.9	0	0	0	0	0	0	0	0	74.1	934	517	61.7	0	0	0	89.1	0	0	0	0	0	0	0	0	118	0.841	0	1
2L8X8X1X3/4	103	30.2	8	0	0	0	8	0	0	0	1	0	0	0	0	0	2.36	0	0	0	0	0	0	0	0	178	57	31.6	2.43	0	0	0	3.66	0	0	0	0	0	0	0	0	4.77	0.848	0	1	2L203X203X25.4X19	2L203X203X25.4X19	1.5	19500	203	0	0	0	203	0	0	0	25.4	0	0	0	0	0	59.9	0	0	0	0	0	0	0	0	74.1	934	517	61.7	0	0	0	92.8	0	0	0	0	0	0	0	0	121	0.848	0	1
2L8X8X7/8	90.6	26.6	8	0	0	0	8	0	0	0	0.875	0	0	0	0	0	2.31	0	0	0	0	0	0	0	0	159	50.5	28	2.45	0	0	0	3.36	0	0	0	0	0	0	0	0	4.56	0.831	0	1	2L203X203X22.2	2L203X203X22.2	1.32	17200	203	0	0	0	203	0	0	0	22.2	0	0	0	0	0	58.7	0	0	0	0	0	0	0	0	66.3	828	458	62.1	0	0	0	85.4	0	0	0	0	0	0	0	0	116	0.831	0	1
2L8X8X7/8X3/8	90.6	26.6	8	0	0	0	8	0	0	0	0.875	0	0	0	0	0	2.31	0	0	0	0	0	0	0	0	159	50.5	28	2.45	0	0	0	3.5	0	0	0	0	0	0	0	0	4.66	0.838	0	1	2L203X203X22.2X9	2L203X203X22.2X9	1.32	17200	203	0	0	0	203	0	0	0	22.2	0	0	0	0	0	58.7	0	0	0	0	0	0	0	0	66.3	828	458	62.1	0	0	0	88.6	0	0	0	0	0	0	0	0	118	0.838	0	1
2L8X8X7/8X3/4	90.6	26.6	8	0	0	0	8	0	0	0	0.875	0	0	0	0	0	2.31	0	0	0	0	0	0	0	0	159	50.5	28	2.45	0	0	0	3.63	0	0	0	0	0	0	0	0	4.76	0.845	0	1	2L203X203X22.2X19	2L203X203X22.2X19	1.32	17200	203	0	0	0	203	0	0	0	22.2	0	0	0	0	0	58.7	0	0	0	0	0	0	0	0	66.3	828	458	62.1	0	0	0	92.2	0	0	0	0	0	0	0	0	121	0.845	0	1
2L8X8X3/4	78.4	23	8	0	0	0	8	0	0	0	0.75	0	0	0	0	0	2.26	0	0	0	0	0	0	0	0	140	43.9	24.4	2.46	0	0	0	3.34	0	0	0	0	0	0	0	0	4.56	0.829	0	1	2L203X203X19	2L203X203X19	1.14	14900	203	0	0	0	203	0	0	0	19.1	0	0	0	0	0	57.5	0	0	0	0	0	0	0	0	58.1	720	398	62.5	0	0	0	84.9	0	0	0	0	0	0	0	0	116	0.829	0	1
2L8X8X3/4X3/8	78.4	23	8	0	0	0	8	0	0	0	0.75	0	0	0	0	0	2.26	0	0	0	0	0	0	0	0	140	43.9	24.4	2.46	0	0	0	3.47	0	0	0	0	0	0	0	0	4.66	0.836	0	1	2L203X203X19X9	2L203X203X19X9	1.14	14900	203	0	0	0	203	0	0	0	19.1	0	0	0	0	0	57.5	0	0	0	0	0	0	0	0	58.1	720	398	62.5	0	0	0	88	0	0	0	0	0	0	0	0	118	0.835	0	1
2L8X8X3/4X3/4	78.4	23	8	0	0	0	8	0	0	0	0.75	0	0	0	0	0	2.26	0	0	0	0	0	0	0	0	140	43.9	24.4	2.46	0	0	0	3.61	0	0	0	0	0	0	0	0	4.76	0.843	0	1	2L203X203X19X19	2L203X203X19X19	1.14	14900	203	0	0	0	203	0	0	0	19.1	0	0	0	0	0	57.5	0	0	0	0	0	0	0	0	58.1	720	398	62.5	0	0	0	91.6	0	0	0	0	0	0	0	0	121	0.842	0	1
2L8X8X5/8	66	19.4	8	0	0	0	8	0	0	0	0.625	0	0	0	0	0	2.21	0	0	0	0	0	0	0	0	119	37.1	20.6	2.48	0	0	0	3.32	0	0	0	0	0	0	0	0	4.56	0.826	0	1	2L203X203X15.9	2L203X203X15.9	0.963	12500	203	0	0	0	203	0	0	0	15.9	0	0	0	0	0	56.3	0	0	0	0	0	0	0	0	49.5	609	337	62.9	0	0	0	84.4	0	0	0	0	0	0	0	0	116	0.826	0	1
2L8X8X5/8X3/8	66	19.4	8	0	0	0	8	0	0	0	0.625	0	0	0	0	0	2.21	0	0	0	0	0	0	0	0	119	37.1	20.6	2.48	0	0	0	3.45	0	0	0	0	0	0	0	0	4.66	0.833	0	0.997	2L203X203X15.9X9	2L203X203X15.9X9	0.963	12500	203	0	0	0	203	0	0	0	15.9	0	0	0	0	0	56.3	0	0	0	0	0	0	0	0	49.5	609	337	62.9	0	0	0	87.4	0	0	0	0	0	0	0	0	118	0.832	0	0.996
2L8X8X5/8X3/4	66	19.4	8	0	0	0	8	0	0	0	0.625	0	0	0	0	0	2.21	0	0	0	0	0	0	0	0	119	37.1	20.6	2.48	0	0	0	3.58	0	0	0	0	0	0	0	0	4.76	0.84	0	0.997	2L203X203X15.9X19	2L203X203X15.9X19	0.963	12500	203	0	0	0	203	0	0	0	15.9	0	0	0	0	0	56.3	0	0	0	0	0	0	0	0	49.5	609	337	62.9	0	0	0	91	0	0	0	0	0	0	0	0	121	0.84	0	0.996
2L8X8X9/16	59.7	17.5	8	0	0	0	8	0	0	0	0.5625	0	0	0	0	0	2.19	0	0	0	0	0	0	0	0	108	33.7	18.7	2.49	0	0	0	3.31	0	0	0	0	0	0	0	0	4.56	0.825	0	1	2L203X203X14.3	2L203X203X14.3	0.871	11300	203	0	0	0	203	0	0	0	14.3	0	0	0	0	0	55.6	0	0	0	0	0	0	0	0	45	552	305	63.1	0	0	0	84.1	0	0	0	0	0	0	0	0	116	0.825	0	1
2L8X8X9/16X3/8	59.7	17.5	8	0	0	0	8	0	0	0	0.5625	0	0	0	0	0	2.19	0	0	0	0	0	0	0	0	108	33.7	18.7	2.49	0	0	0	3.44	0	0	0	0	0	0	0	0	4.65	0.832	0	0.959	2L203X203X14.3X9	2L203X203X14.3X9	0.871	11300	203	0	0	0	203	0	0	0	14.3	0	0	0	0	0	55.6	0	0	0	0	0	0	0	0	45	552	305	63.1	0	0	0	87.2	0	0	0	0	0	0	0	0	118	0.831	0	0.958
2L8X8X9/16X3/4	59.7	17.5	8	0	0	0	8	0	0	0	0.5625	0	0	0	0	0	2.19	0	0	0	0	0	0	0	0	108	33.7	18.7	2.49	0	0	0	3.57	0	0	0	0	0	0	0	0	4.75	0.839	0	0.959	2L203X203X14.3X19	2L203X203X14.3X19	0.871	11300	203	0	0	0	203	0	0	0	14.3	0	0	0	0	0	55.6	0	0	0	0	0	0	0	0	45	552	305	63.1	0	0	0	90.7	0	0	0	0	0	0	0	0	121	0.838	0	0.958
2L8X8X1/2	53.3	15.7	8	0	0	0	8	0	0	0	0.5	0	0	0	0	0	2.17	0	0	0	0	0	0	0	0	97.5	30.1	16.7	2.49	0	0	0	3.3	0	0	0	0	0	0	0	0	4.56	0.824	0	0.998	2L203X203X12.7	2L203X203X12.7	0.778	10100	203	0	0	0	203	0	0	0	12.7	0	0	0	0	0	55	0	0	0	0	0	0	0	0	40.5	494	273	63.3	0	0	0	83.8	0	0	0	0	0	0	0	0	116	0.823	0	0.996
2L8X8X1/2X3/8	53.3	15.7	8	0	0	0	8	0	0	0	0.5	0	0	0	0	0	2.17	0	0	0	0	0	0	0	0	97.5	30.1	16.7	2.49	0	0	0	3.43	0	0	0	0	0	0	0	0	4.65	0.831	0	0.912	2L203X203X12.7X9	2L203X203X12.7X9	0.778	10100	203	0	0	0	203	0	0	0	12.7	0	0	0	0	0	55	0	0	0	0	0	0	0	0	40.5	494	273	63.3	0	0	0	86.9	0	0	0	0	0	0	0	0	118	0.83	0	0.91
2L8X8X1/2X3/4	53.3	15.7	8	0	0	0	8	0	0	0	0.5	0	0	0	0	0	2.17	0	0	0	0	0	0	0	0	97.5	30.1	16.7	2.49	0	0	0	3.56	0	0	0	0	0	0	0	0	4.75	0.837	0	0.912	2L203X203X12.7X19	2L203X203X12.7X19	0.778	10100	203	0	0	0	203	0	0	0	12.7	0	0	0	0	0	55	0	0	0	0	0	0	0	0	40.5	494	273	63.3	0	0	0	90.4	0	0	0	0	0	0	0	0	121	0.837	0	0.91
2L6X6X1	75	22	6	0	0	0	6	0	0	0	1	0	0	0	0	0	1.86	0	0	0	0	0	0	0	0	70.8	30.8	17.1	1.79	0	0	0	2.58	0	0	0	0	0	0	0	0	3.42	0.843	0	1	2L152X152X25.4	2L152X152X25.4	1.09	14200	152	0	0	0	152	0	0	0	25.4	0	0	0	0	0	47.2	0	0	0	0	0	0	0	0	29.5	504	281	45.6	0	0	0	65.6	0	0	0	0	0	0	0	0	87	0.843	0	1
2L6X6X1X3/8	75	22	6	0	0	0	6	0	0	0	1	0	0	0	0	0	1.86	0	0	0	0	0	0	0	0	70.8	30.8	17.1	1.79	0	0	0	2.72	0	0	0	0	0	0	0	0	3.53	0.852	0	1	2L152X152X25.4X9	2L152X152X25.4X9	1.09	14200	152	0	0	0	152	0	0	0	25.4	0	0	0	0	0	47.2	0	0	0	0	0	0	0	0	29.5	504	281	45.6	0	0	0	68.9	0	0	0	0	0	0	0	0	89.5	0.852	0	1
2L6X6X1X3/4	75	22	6	0	0	0	6	0	0	0	1	0	0	0	0	0	1.86	0	0	0	0	0	0	0	0	70.8	30.8	17.1	1.79	0	0	0	2.86	0	0	0	0	0	0	0	0	3.64	0.861	0	1	2L152X152X25.4X19	2L152X152X25.4X19	1.09	14200	152	0	0	0	152	0	0	0	25.4	0	0	0	0	0	47.2	0	0	0	0	0	0	0	0	29.5	504	281	45.6	0	0	0	72.7	0	0	0	0	0	0	0	0	92.5	0.861	0	1
2L6X6X7/8	66.4	19.5	6	0	0	0	6	0	0	0	0.875	0	0	0	0	0	1.81	0	0	0	0	0	0	0	0	63.8	27.4	15.2	1.81	0	0	0	2.56	0	0	0	0	0	0	0	0	3.42	0.839	0	1	2L152X152X22.2	2L152X152X22.2	0.969	12600	152	0	0	0	152	0	0	0	22.2	0	0	0	0	0	46	0	0	0	0	0	0	0	0	26.6	449	250	45.9	0	0	0	65	0	0	0	0	0	0	0	0	87	0.839	0	1
2L6X6X7/8X3/8	66.4	19.5	6	0	0	0	6	0	0	0	0.875	0	0	0	0	0	1.81	0	0	0	0	0	0	0	0	63.8	27.4	15.2	1.81	0	0	0	2.7	0	0	0	0	0	0	0	0	3.53	0.848	0	1	2L152X152X22.2X9	2L152X152X22.2X9	0.969	12600	152	0	0	0	152	0	0	0	22.2	0	0	0	0	0	46	0	0	0	0	0	0	0	0	26.6	449	250	45.9	0	0	0	68.3	0	0	0	0	0	0	0	0	89.4	0.847	0	1
2L6X6X7/8X3/4	66.4	19.5	6	0	0	0	6	0	0	0	0.875	0	0	0	0	0	1.81	0	0	0	0	0	0	0	0	63.8	27.4	15.2	1.81	0	0	0	2.84	0	0	0	0	0	0	0	0	3.63	0.857	0	1	2L152X152X22.2X19	2L152X152X22.2X19	0.969	12600	152	0	0	0	152	0	0	0	22.2	0	0	0	0	0	46	0	0	0	0	0	0	0	0	26.6	449	250	45.9	0	0	0	72.1	0	0	0	0	0	0	0	0	92.3	0.857	0	1
2L6X6X3/4	57.6	16.9	6	0	0	0	6	0	0	0	0.75	0	0	0	0	0	1.77	0	0	0	0	0	0	0	0	56.2	23.9	13.3	1.82	0	0	0	2.54	0	0	0	0	0	0	0	0	3.42	0.835	0	1	2L152X152X19	2L152X152X19	0.84	10900	152	0	0	0	152	0	0	0	19.1	0	0	0	0	0	44.9	0	0	0	0	0	0	0	0	23.4	391	218	46.3	0	0	0	64.5	0	0	0	0	0	0	0	0	86.9	0.835	0	1
2L6X6X3/4X3/8	57.6	16.9	6	0	0	0	6	0	0	0	0.75	0	0	0	0	0	1.77	0	0	0	0	0	0	0	0	56.2	23.9	13.3	1.82	0	0	0	2.67	0	0	0	0	0	0	0	0	3.52	0.844	0	1	2L152X152X19X9	2L152X152X19X9	0.84	10900	152	0	0	0	152	0	0	0	19.1	0	0	0	0	0	44.9	0	0	0	0	0	0	0	0	23.4	391	218	46.3	0	0	0	67.7	0	0	0	0	0	0	0	0	89.4	0.843	0	1
2L6X6X3/4X3/4	57.6	16.9	6	0	0	0	6	0	0	0	0.75	0	0	0	0	0	1.77	0	0	0	0	0	0	0	0	56.2	23.9	13.3	1.82	0	0	0	2.81	0	0	0	0	0	0	0	0	3.63	0.853	0	1	2L152X152X19X19	2L152X152X19X19	0.84	10900	152	0	0	0	152	0	0	0	19.1	0	0	0	0	0	44.9	0	0	0	0	0	0	0	0	23.4	391	218	46.3	0	0	0	71.4	0	0	0	0	0	0	0	0	92.2	0.853	0	1
2L6X6X5/8	48.5	14.3	6	0	0	0	6	0	0	0	0.625	0	0	0	0	0	1.72	0	0	0	0	0	0	0	0	48.2	20.2	11.3	1.84	0	0	0	2.52	0	0	0	0	0	0	0	0	3.42	0.831	0	1	2L152X152X15.9	2L152X152X15.9	0.708	9200	152	0	0	0	152	0	0	0	15.9	0	0	0	0	0	43.7	0	0	0	0	0	0	0	0	20.1	331	185	46.8	0	0	0	64	0	0	0	0	0	0	0	0	87	0.831	0	1
2L6X6X5/8X3/8	48.5	14.3	6	0	0	0	6	0	0	0	0.625	0	0	0	0	0	1.72	0	0	0	0	0	0	0	0	48.2	20.2	11.3	1.84	0	0	0	2.65	0	0	0	0	0	0	0	0	3.52	0.84	0	1	2L152X152X15.9X9	2L152X152X15.9X9	0.708	9200	152	0	0	0	152	0	0	0	15.9	0	0	0	0	0	43.7	0	0	0	0	0	0	0	0	20.1	331	185	46.8	0	0	0	67.1	0	0	0	0	0	0	0	0	89.3	0.84	0	1
2L6X6X5/8X3/4	48.5	14.3	6	0	0	0	6	0	0	0	0.625	0	0	0	0	0	1.72	0	0	0	0	0	0	0	0	48.2	20.2	11.3	1.84	0	0	0	2.79	0	0	0	0	0	0	0	0	3.62	0.849	0	1	2L152X152X15.9X19	2L152X152X15.9X19	0.708	9200	152	0	0	0	152	0	0	0	15.9	0	0	0	0	0	43.7	0	0	0	0	0	0	0	0	20.1	331	185	46.8	0	0	0	70.8	0	0	0	0	0	0	0	0	92.1	0.849	0	1
2L6X6X9/16	43.9	12.9	6	0	0	0	6	0	0	0	0.5625	0	0	0	0	0	1.7	0	0	0	0	0	0	0	0	44.1	18.4	10.2	1.85	0	0	0	2.51	0	0	0	0	0	0	0	0	3.42	0.829	0	1	2L152X152X14.3	2L152X152X14.3	0.641	8330	152	0	0	0	152	0	0	0	14.3	0	0	0	0	0	43.1	0	0	0	0	0	0	0	0	18.4	301	168	47	0	0	0	63.7	0	0	0	0	0	0	0	0	87	0.829	0	1
2L6X6X9/16X3/8	43.9	12.9	6	0	0	0	6	0	0	0	0.5625	0	0	0	0	0	1.7	0	0	0	0	0	0	0	0	44.1	18.4	10.2	1.85	0	0	0	2.64	0	0	0	0	0	0	0	0	3.52	0.838	0	1	2L152X152X14.3X9	2L152X152X14.3X9	0.641	8330	152	0	0	0	152	0	0	0	14.3	0	0	0	0	0	43.1	0	0	0	0	0	0	0	0	18.4	301	168	47	0	0	0	66.9	0	0	0	0	0	0	0	0	89.3	0.838	0	1
2L6X6X9/16X3/4	43.9	12.9	6	0	0	0	6	0	0	0	0.5625	0	0	0	0	0	1.7	0	0	0	0	0	0	0	0	44.1	18.4	10.2	1.85	0	0	0	2.78	0	0	0	0	0	0	0	0	3.62	0.847	0	1	2L152X152X14.3X19	2L152X152X14.3X19	0.641	8330	152	0	0	0	152	0	0	0	14.3	0	0	0	0	0	43.1	0	0	0	0	0	0	0	0	18.4	301	168	47	0	0	0	70.5	0	0	0	0	0	0	0	0	92	0.847	0	1
2L6X6X1/2	39.3	11.5	6	0	0	0	6	0	0	0	0.5	0	0	0	0	0	1.67	0	0	0	0	0	0	0	0	39.7	16.4	9.18	1.86	0	0	0	2.5	0	0	0	0	0	0	0	0	3.42	0.827	0	1	2L152X152X12.7	2L152X152X12.7	0.573	7440	152	0	0	0	152	0	0	0	12.7	0	0	0	0	0	42.5	0	0	0	0	0	0	0	0	16.6	270	151	47.2	0	0	0	63.5	0	0	0	0	0	0	0	0	87	0.827	0	1
2L6X6X1/2X3/8	39.3	11.5	6	0	0	0	6	0	0	0	0.5	0	0	0	0	0	1.67	0	0	0	0	0	0	0	0	39.7	16.4	9.18	1.86	0	0	0	2.63	0	0	0	0	0	0	0	0	3.52	0.836	0	1	2L152X152X12.7X9	2L152X152X12.7X9	0.573	7440	152	0	0	0	152	0	0	0	12.7	0	0	0	0	0	42.5	0	0	0	0	0	0	0	0	16.6	270	151	47.2	0	0	0	66.6	0	0	0	0	0	0	0	0	89.2	0.836	0	1
2L6X6X1/2X3/4	39.3	11.5	6	0	0	0	6	0	0	0	0.5	0	0	0	0	0	1.67	0	0	0	0	0	0	0	0	39.7	16.4	9.18	1.86	0	0	0	2.76	0	0	0	0	0	0	0	0	3.62	0.846	0	1	2L152X152X12.7X19	2L152X152X12.7X19	0.573	7440	152	0	0	0	152	0	0	0	12.7	0	0	0	0	0	42.5	0	0	0	0	0	0	0	0	16.6	270	151	47.2	0	0	0	70.2	0	0	0	0	0	0	0	0	92	0.846	0	1
2L6X6X7/16	34.6	10.2	6	0	0	0	6	0	0	0	0.4375	0	0	0	0	0	1.65	0	0	0	0	0	0	0	0	35.3	14.5	8.11	1.86	0	0	0	2.49	0	0	0	0	0	0	0	0	3.42	0.826	0	1	2L152X152X11.1	2L152X152X11.1	0.504	6550	152	0	0	0	152	0	0	0	11.1	0	0	0	0	0	41.9	0	0	0	0	0	0	0	0	14.7	238	133	47.4	0	0	0	63.2	0	0	0	0	0	0	0	0	87	0.826	0	1
2L6X6X7/16X3/8	34.6	10.2	6	0	0	0	6	0	0	0	0.4375	0	0	0	0	0	1.65	0	0	0	0	0	0	0	0	35.3	14.5	8.11	1.86	0	0	0	2.62	0	0	0	0	0	0	0	0	3.52	0.835	0	0.973	2L152X152X11.1X9	2L152X152X11.1X9	0.504	6550	152	0	0	0	152	0	0	0	11.1	0	0	0	0	0	41.9	0	0	0	0	0	0	0	0	14.7	238	133	47.4	0	0	0	66.3	0	0	0	0	0	0	0	0	89.2	0.834	0	0.971
2L6X6X7/16X3/4	34.6	10.2	6	0	0	0	6	0	0	0	0.4375	0	0	0	0	0	1.65	0	0	0	0	0	0	0	0	35.3	14.5	8.11	1.86	0	0	0	2.75	0	0	0	0	0	0	0	0	3.62	0.844	0	0.973	2L152X152X11.1X19	2L152X152X11.1X19	0.504	6550	152	0	0	0	152	0	0	0	11.1	0	0	0	0	0	41.9	0	0	0	0	0	0	0	0	14.7	238	133	47.4	0	0	0	69.9	0	0	0	0	0	0	0	0	91.9	0.844	0	0.971
2L6X6X3/8	29.8	8.76	6	0	0	0	6	0	0	0	0.375	0	0	0	0	0	1.62	0	0	0	0	0	0	0	0	30.7	12.5	7.01	1.87	0	0	0	2.48	0	0	0	0	0	0	0	0	3.42	0.824	0	0.998	2L152X152X9.5	2L152X152X9.5	0.435	5650	152	0	0	0	152	0	0	0	9.5	0	0	0	0	0	41.2	0	0	0	0	0	0	0	0	12.8	205	115	47.6	0	0	0	63	0	0	0	0	0	0	0	0	87	0.824	0	0.996
2L6X6X3/8X3/8	29.8	8.76	6	0	0	0	6	0	0	0	0.375	0	0	0	0	0	1.62	0	0	0	0	0	0	0	0	30.7	12.5	7.01	1.87	0	0	0	2.6	0	0	0	0	0	0	0	0	3.51	0.833	0	0.912	2L152X152X9.5X9	2L152X152X9.5X9	0.435	5650	152	0	0	0	152	0	0	0	9.5	0	0	0	0	0	41.2	0	0	0	0	0	0	0	0	12.8	205	115	47.6	0	0	0	66	0	0	0	0	0	0	0	0	89.2	0.833	0	0.91
2L6X6X3/8X3/4	29.8	8.76	6	0	0	0	6	0	0	0	0.375	0	0	0	0	0	1.62	0	0	0	0	0	0	0	0	30.7	12.5	7.01	1.87	0	0	0	2.74	0	0	0	0	0	0	0	0	3.61	0.842	0	0.912	2L152X152X9.5X19	2L152X152X9.5X19	0.435	5650	152	0	0	0	152	0	0	0	9.5	0	0	0	0	0	41.2	0	0	0	0	0	0	0	0	12.8	205	115	47.6	0	0	0	69.6	0	0	0	0	0	0	0	0	91.8	0.842	0	0.91
2L6X6X5/16	25	7.34	6	0	0	0	6	0	0	0	0.3125	0	0	0	0	0	1.6	0	0	0	0	0	0	0	0	26	10.5	5.9	1.88	0	0	0	2.47	0	0	0	0	0	0	0	0	3.42	0.823	0	0.914	2L152X152X7.9	2L152X152X7.9	0.365	4740	152	0	0	0	152	0	0	0	7.9	0	0	0	0	0	40.5	0	0	0	0	0	0	0	0	10.8	172	96.9	47.8	0	0	0	62.7	0	0	0	0	0	0	0	0	86.9	0.823	0	0.913
2L6X6X5/16X3/8	25	7.34	6	0	0	0	6	0	0	0	0.3125	0	0	0	0	0	1.6	0	0	0	0	0	0	0	0	26	10.5	5.9	1.88	0	0	0	2.59	0	0	0	0	0	0	0	0	3.51	0.832	0	0.826	2L152X152X7.9X9	2L152X152X7.9X9	0.365	4740	152	0	0	0	152	0	0	0	7.9	0	0	0	0	0	40.5	0	0	0	0	0	0	0	0	10.8	172	96.9	47.8	0	0	0	65.7	0	0	0	0	0	0	0	0	89.1	0.832	0	0.824
2L6X6X5/16X3/4	25	7.34	6	0	0	0	6	0	0	0	0.3125	0	0	0	0	0	1.6	0	0	0	0	0	0	0	0	26	10.5	5.9	1.88	0	0	0	2.72	0	0	0	0	0	0	0	0	3.61	0.841	0	0.826	2L152X152X7.9X19	2L152X152X7.9X19	0.365	4740	152	0	0	0	152	0	0	0	7.9	0	0	0	0	0	40.5	0	0	0	0	0	0	0	0	10.8	172	96.9	47.8	0	0	0	69.2	0	0	0	0	0	0	0	0	91.7	0.841	0	0.824
2L5X5X7/8	54.6	16	5	0	0	0	5	0	0	0	0.875	0	0	0	0	0	1.56	0	0	0	0	0	0	0	0	35.5	18.6	10.3	1.49	0	0	0	2.16	0	0	0	0	0	0	0	0	2.85	0.845	0	1	2L127X127X22.2	2L127X127X22.2	0.797	10400	127	0	0	0	127	0	0	0	22.2	0	0	0	0	0	39.6	0	0	0	0	0	0	0	0	14.8	305	169	37.8	0	0	0	54.8	0	0	0	0	0	0	0	0	72.4	0.845	0	1
2L5X5X7/8X3/8	54.6	16	5	0	0	0	5	0	0	0	0.875	0	0	0	0	0	1.56	0	0	0	0	0	0	0	0	35.5	18.6	10.3	1.49	0	0	0	2.3	0	0	0	0	0	0	0	0	2.96	0.856	0	1	2L127X127X22.2X9	2L127X127X22.2X9	0.797	10400	127	0	0	0	127	0	0	0	22.2	0	0	0	0	0	39.6	0	0	0	0	0	0	0	0	14.8	305	169	37.8	0	0	0	58.1	0	0	0	0	0	0	0	0	75	0.855	0	1
2L5X5X7/8X3/4	54.6	16	5	0	0	0	5	0	0	0	0.875	0	0	0	0	0	1.56	0	0	0	0	0	0	0	0	35.5	18.6	10.3	1.49	0	0	0	2.44	0	0	0	0	0	0	0	0	3.07	0.866	0	1	2L127X127X22.2X19	2L127X127X22.2X19	0.797	10400	127	0	0	0	127	0	0	0	22.2	0	0	0	0	0	39.6	0	0	0	0	0	0	0	0	14.8	305	169	37.8	0	0	0	62	0	0	0	0	0	0	0	0	78	0.866	0	1
2L5X5X3/4	47.5	14	5	0	0	0	5	0	0	0	0.75	0	0	0	0	0	1.52	0	0	0	0	0	0	0	0	31.5	16.3	9.04	1.5	0	0	0	2.13	0	0	0	0	0	0	0	0	2.85	0.84	0	1	2L127X127X19	2L127X127X19	0.693	9000	127	0	0	0	127	0	0	0	19.1	0	0	0	0	0	38.5	0	0	0	0	0	0	0	0	13.1	267	148	38.2	0	0	0	54.2	0	0	0	0	0	0	0	0	72.3	0.84	0	1
2L5X5X3/4X3/8	47.5	14	5	0	0	0	5	0	0	0	0.75	0	0	0	0	0	1.52	0	0	0	0	0	0	0	0	31.5	16.3	9.04	1.5	0	0	0	2.27	0	0	0	0	0	0	0	0	2.95	0.851	0	1	2L127X127X19X9	2L127X127X19X9	0.693	9000	127	0	0	0	127	0	0	0	19.1	0	0	0	0	0	38.5	0	0	0	0	0	0	0	0	13.1	267	148	38.2	0	0	0	57.5	0	0	0	0	0	0	0	0	74.8	0.85	0	1
2L5X5X3/4X3/4	47.5	14	5	0	0	0	5	0	0	0	0.75	0	0	0	0	0	1.52	0	0	0	0	0	0	0	0	31.5	16.3	9.04	1.5	0	0	0	2.41	0	0	0	0	0	0	0	0	3.06	0.861	0	1	2L127X127X19X19	2L127X127X19X19	0.693	9000	127	0	0	0	127	0	0	0	19.1	0	0	0	0	0	38.5	0	0	0	0	0	0	0	0	13.1	267	148	38.2	0	0	0	61.3	0	0	0	0	0	0	0	0	77.8	0.861	0	1
2L5X5X5/8	40.1	11.8	5	0	0	0	5	0	0	0	0.625	0	0	0	0	0	1.47	0	0	0	0	0	0	0	0	27.2	13.9	7.7	1.52	0	0	0	2.11	0	0	0	0	0	0	0	0	2.85	0.835	0	1	2L127X127X15.9	2L127X127X15.9	0.586	7610	127	0	0	0	127	0	0	0	15.9	0	0	0	0	0	37.3	0	0	0	0	0	0	0	0	11.3	227	126	38.5	0	0	0	53.6	0	0	0	0	0	0	0	0	72.3	0.835	0	1
2L5X5X5/8X3/8	40.1	11.8	5	0	0	0	5	0	0	0	0.625	0	0	0	0	0	1.47	0	0	0	0	0	0	0	0	27.2	13.9	7.7	1.52	0	0	0	2.25	0	0	0	0	0	0	0	0	2.95	0.846	0	1	2L127X127X15.9X9	2L127X127X15.9X9	0.586	7610	127	0	0	0	127	0	0	0	15.9	0	0	0	0	0	37.3	0	0	0	0	0	0	0	0	11.3	227	126	38.5	0	0	0	56.9	0	0	0	0	0	0	0	0	74.7	0.845	0	1
2L5X5X5/8X3/4	40.1	11.8	5	0	0	0	5	0	0	0	0.625	0	0	0	0	0	1.47	0	0	0	0	0	0	0	0	27.2	13.9	7.7	1.52	0	0	0	2.39	0	0	0	0	0	0	0	0	3.06	0.857	0	1	2L127X127X15.9X19	2L127X127X15.9X19	0.586	7610	127	0	0	0	127	0	0	0	15.9	0	0	0	0	0	37.3	0	0	0	0	0	0	0	0	11.3	227	126	38.5	0	0	0	60.6	0	0	0	0	0	0	0	0	77.6	0.857	0	1
2L5X5X1/2	32.6	9.58	5	0	0	0	5	0	0	0	0.5	0	0	0	0	0	1.42	0	0	0	0	0	0	0	0	22.5	11.3	6.29	1.53	0	0	0	2.09	0	0	0	0	0	0	0	0	2.85	0.83	0	1	2L127X127X12.7	2L127X127X12.7	0.476	6180	127	0	0	0	127	0	0	0	12.7	0	0	0	0	0	36.1	0	0	0	0	0	0	0	0	9.37	185	103	38.9	0	0	0	53.1	0	0	0	0	0	0	0	0	72.3	0.83	0	1
2L5X5X1/2X3/8	32.6	9.58	5	0	0	0	5	0	0	0	0.5	0	0	0	0	0	1.42	0	0	0	0	0	0	0	0	22.5	11.3	6.29	1.53	0	0	0	2.22	0	0	0	0	0	0	0	0	2.94	0.842	0	1	2L127X127X12.7X9	2L127X127X12.7X9	0.476	6180	127	0	0	0	127	0	0	0	12.7	0	0	0	0	0	36.1	0	0	0	0	0	0	0	0	9.37	185	103	38.9	0	0	0	56.3	0	0	0	0	0	0	0	0	74.6	0.841	0	1
2L5X5X1/2X3/4	32.6	9.58	5	0	0	0	5	0	0	0	0.5	0	0	0	0	0	1.42	0	0	0	0	0	0	0	0	22.5	11.3	6.29	1.53	0	0	0	2.36	0	0	0	0	0	0	0	0	3.05	0.852	0	1	2L127X127X12.7X19	2L127X127X12.7X19	0.476	6180	127	0	0	0	127	0	0	0	12.7	0	0	0	0	0	36.1	0	0	0	0	0	0	0	0	9.37	185	103	38.9	0	0	0	60	0	0	0	0	0	0	0	0	77.4	0.852	0	1
2L5X5X7/16	28.7	8.44	5	0	0	0	5	0	0	0	0.4375	0	0	0	0	0	1.4	0	0	0	0	0	0	0	0	20.1	10	5.57	1.54	0	0	0	2.08	0	0	0	0	0	0	0	0	2.85	0.828	0	1	2L127X127X11.1	2L127X127X11.1	0.419	5450	127	0	0	0	127	0	0	0	11.1	0	0	0	0	0	35.5	0	0	0	0	0	0	0	0	8.34	164	91.2	39.1	0	0	0	52.8	0	0	0	0	0	0	0	0	72.2	0.828	0	1
2L5X5X7/16X3/8	28.7	8.44	5	0	0	0	5	0	0	0	0.4375	0	0	0	0	0	1.4	0	0	0	0	0	0	0	0	20.1	10	5.57	1.54	0	0	0	2.21	0	0	0	0	0	0	0	0	2.94	0.839	0	1	2L127X127X11.1X9	2L127X127X11.1X9	0.419	5450	127	0	0	0	127	0	0	0	11.1	0	0	0	0	0	35.5	0	0	0	0	0	0	0	0	8.34	164	91.2	39.1	0	0	0	56	0	0	0	0	0	0	0	0	74.6	0.839	0	1
2L5X5X7/16X3/4	28.7	8.44	5	0	0	0	5	0	0	0	0.4375	0	0	0	0	0	1.4	0	0	0	0	0	0	0	0	20.1	10	5.57	1.54	0	0	0	2.35	0	0	0	0	0	0	0	0	3.05	0.85	0	1	2L127X127X11.1X19	2L127X127X11.1X19	0.419	5450	127	0	0	0	127	0	0	0	11.1	0	0	0	0	0	35.5	0	0	0	0	0	0	0	0	8.34	164	91.2	39.1	0	0	0	59.6	0	0	0	0	0	0	0	0	77.4	0.85	0	1
2L5X5X3/8	24.8	7.3	5	0	0	0	5	0	0	0	0.375	0	0	0	0	0	1.37	0	0	0	0	0	0	0	0	17.5	8.67	4.83	1.55	0	0	0	2.07	0	0	0	0	0	0	0	0	2.84	0.826	0	1	2L127X127X9.5	2L127X127X9.5	0.362	4710	127	0	0	0	127	0	0	0	9.5	0	0	0	0	0	34.9	0	0	0	0	0	0	0	0	7.28	142	79	39.3	0	0	0	52.6	0	0	0	0	0	0	0	0	72.2	0.826	0	1
2L5X5X3/8X3/8	24.8	7.3	5	0	0	0	5	0	0	0	0.375	0	0	0	0	0	1.37	0	0	0	0	0	0	0	0	17.5	8.67	4.83	1.55	0	0	0	2.2	0	0	0	0	0	0	0	0	2.94	0.838	0	0.983	2L127X127X9.5X9	2L127X127X9.5X9	0.362	4710	127	0	0	0	127	0	0	0	9.5	0	0	0	0	0	34.9	0	0	0	0	0	0	0	0	7.28	142	79	39.3	0	0	0	55.6	0	0	0	0	0	0	0	0	74.5	0.837	0	0.982
2L5X5X3/8X3/4	24.8	7.3	5	0	0	0	5	0	0	0	0.375	0	0	0	0	0	1.37	0	0	0	0	0	0	0	0	17.5	8.67	4.83	1.55	0	0	0	2.34	0	0	0	0	0	0	0	0	3.04	0.848	0	0.983	2L127X127X9.5X19	2L127X127X9.5X19	0.362	4710	127	0	0	0	127	0	0	0	9.5	0	0	0	0	0	34.9	0	0	0	0	0	0	0	0	7.28	142	79	39.3	0	0	0	59.3	0	0	0	0	0	0	0	0	77.2	0.848	0	0.982
2L5X5X5/16	20.9	6.13	5	0	0	0	5	0	0	0	0.3125	0	0	0	0	0	1.35	0	0	0	0	0	0	0	0	14.9	7.3	4.07	1.56	0	0	0	2.06	0	0	0	0	0	0	0	0	2.84	0.825	0	0.998	2L127X127X7.9	2L127X127X7.9	0.304	3960	127	0	0	0	127	0	0	0	7.9	0	0	0	0	0	34.2	0	0	0	0	0	0	0	0	6.18	120	66.6	39.5	0	0	0	52.3	0	0	0	0	0	0	0	0	72.2	0.825	0	0.996
2L5X5X5/16X3/8	20.9	6.13	5	0	0	0	5	0	0	0	0.3125	0	0	0	0	0	1.35	0	0	0	0	0	0	0	0	14.9	7.3	4.07	1.56	0	0	0	2.19	0	0	0	0	0	0	0	0	2.94	0.836	0	0.912	2L127X127X7.9X9	2L127X127X7.9X9	0.304	3960	127	0	0	0	127	0	0	0	7.9	0	0	0	0	0	34.2	0	0	0	0	0	0	0	0	6.18	120	66.6	39.5	0	0	0	55.3	0	0	0	0	0	0	0	0	74.4	0.835	0	0.91
2L5X5X5/16X3/4	20.9	6.13	5	0	0	0	5	0	0	0	0.3125	0	0	0	0	0	1.35	0	0	0	0	0	0	0	0	14.9	7.3	4.07	1.56	0	0	0	2.32	0	0	0	0	0	0	0	0	3.04	0.847	0	0.912	2L127X127X7.9X19	2L127X127X7.9X19	0.304	3960	127	0	0	0	127	0	0	0	7.9	0	0	0	0	0	34.2	0	0	0	0	0	0	0	0	6.18	120	66.6	39.5	0	0	0	58.9	0	0	0	0	0	0	0	0	77.1	0.846	0	0.91
2L4X4X3/4	37	10.9	4	0	0	0	4	0	0	0	0.75	0	0	0	0	0	1.27	0	0	0	0	0	0	0	0	15.2	10	5.58	1.18	0	0	0	1.73	0	0	0	0	0	0	0	0	2.28	0.847	0	1	2L102X102X19	2L102X102X19	0.54	7010	102	0	0	0	102	0	0	0	19.1	0	0	0	0	0	32.2	0	0	0	0	0	0	0	0	6.38	164	91.9	30.2	0	0	0	44.1	0	0	0	0	0	0	0	0	58.1	0.848	0	1
2L4X4X3/4X3/8	37	10.9	4	0	0	0	4	0	0	0	0.75	0	0	0	0	0	1.27	0	0	0	0	0	0	0	0	15.2	10	5.58	1.18	0	0	0	1.88	0	0	0	0	0	0	0	0	2.39	0.861	0	1	2L102X102X19X9	2L102X102X19X9	0.54	7010	102	0	0	0	102	0	0	0	19.1	0	0	0	0	0	32.2	0	0	0	0	0	0	0	0	6.38	164	91.9	30.2	0	0	0	47.5	0	0	0	0	0	0	0	0	60.7	0.86	0	1
2L4X4X3/4X3/4	37	10.9	4	0	0	0	4	0	0	0	0.75	0	0	0	0	0	1.27	0	0	0	0	0	0	0	0	15.2	10	5.58	1.18	0	0	0	2.03	0	0	0	0	0	0	0	0	2.51	0.874	0	1	2L102X102X19X19	2L102X102X19X19	0.54	7010	102	0	0	0	102	0	0	0	19.1	0	0	0	0	0	32.2	0	0	0	0	0	0	0	0	6.38	164	91.9	30.2	0	0	0	51.5	0	0	0	0	0	0	0	0	63.8	0.874	0	1
2L4X4X5/8	31.3	9.21	4	0	0	0	4	0	0	0	0.625	0	0	0	0	0	1.22	0	0	0	0	0	0	0	0	13.2	8.56	4.77	1.2	0	0	0	1.71	0	0	0	0	0	0	0	0	2.28	0.841	0	1	2L102X102X15.9	2L102X102X15.9	0.457	5940	102	0	0	0	102	0	0	0	15.9	0	0	0	0	0	31.1	0	0	0	0	0	0	0	0	5.54	140	78.6	30.5	0	0	0	43.6	0	0	0	0	0	0	0	0	58	0.841	0	1
2L4X4X5/8X3/8	31.3	9.21	4	0	0	0	4	0	0	0	0.625	0	0	0	0	0	1.22	0	0	0	0	0	0	0	0	13.2	8.56	4.77	1.2	0	0	0	1.85	0	0	0	0	0	0	0	0	2.39	0.854	0	1	2L102X102X15.9X9	2L102X102X15.9X9	0.457	5940	102	0	0	0	102	0	0	0	15.9	0	0	0	0	0	31.1	0	0	0	0	0	0	0	0	5.54	140	78.6	30.5	0	0	0	46.9	0	0	0	0	0	0	0	0	60.5	0.854	0	1
2L4X4X5/8X3/4	31.3	9.21	4	0	0	0	4	0	0	0	0.625	0	0	0	0	0	1.22	0	0	0	0	0	0	0	0	13.2	8.56	4.77	1.2	0	0	0	2	0	0	0	0	0	0	0	0	2.5	0.868	0	1	2L102X102X15.9X19	2L102X102X15.9X19	0.457	5940	102	0	0	0	102	0	0	0	15.9	0	0	0	0	0	31.1	0	0	0	0	0	0	0	0	5.54	140	78.6	30.5	0	0	0	50.8	0	0	0	0	0	0	0	0	63.6	0.868	0	1
2L4X4X1/2	25.5	7.49	4	0	0	0	4	0	0	0	0.5	0	0	0	0	0	1.18	0	0	0	0	0	0	0	0	11	7.01	3.91	1.21	0	0	0	1.69	0	0	0	0	0	0	0	0	2.28	0.834	0	1	2L102X102X12.7	2L102X102X12.7	0.372	4830	102	0	0	0	102	0	0	0	12.7	0	0	0	0	0	29.9	0	0	0	0	0	0	0	0	4.63	115	64.5	30.9	0	0	0	43	0	0	0	0	0	0	0	0	58	0.835	0	1
2L4X4X1/2X3/8	25.5	7.49	4	0	0	0	4	0	0	0	0.5	0	0	0	0	0	1.18	0	0	0	0	0	0	0	0	11	7.01	3.91	1.21	0	0	0	1.83	0	0	0	0	0	0	0	0	2.38	0.848	0	1	2L102X102X12.7X9	2L102X102X12.7X9	0.372	4830	102	0	0	0	102	0	0	0	12.7	0	0	0	0	0	29.9	0	0	0	0	0	0	0	0	4.63	115	64.5	30.9	0	0	0	46.3	0	0	0	0	0	0	0	0	60.4	0.848	0	1
2L4X4X1/2X3/4	25.5	7.49	4	0	0	0	4	0	0	0	0.5	0	0	0	0	0	1.18	0	0	0	0	0	0	0	0	11	7.01	3.91	1.21	0	0	0	1.97	0	0	0	0	0	0	0	0	2.49	0.862	0	1	2L102X102X12.7X19	2L102X102X12.7X19	0.372	4830	102	0	0	0	102	0	0	0	12.7	0	0	0	0	0	29.9	0	0	0	0	0	0	0	0	4.63	115	64.5	30.9	0	0	0	50.1	0	0	0	0	0	0	0	0	63.4	0.862	0	1
2L4X4X7/16	22.5	6.61	4	0	0	0	4	0	0	0	0.4375	0	0	0	0	0	1.15	0	0	0	0	0	0	0	0	9.87	6.2	3.47	1.22	0	0	0	1.68	0	0	0	0	0	0	0	0	2.28	0.832	0	1	2L102X102X11.1	2L102X102X11.1	0.328	4260	102	0	0	0	102	0	0	0	11.1	0	0	0	0	0	29.3	0	0	0	0	0	0	0	0	4.14	102	57.3	31.2	0	0	0	42.8	0	0	0	0	0	0	0	0	58	0.832	0	1
2L4X4X7/16X3/8	22.5	6.61	4	0	0	0	4	0	0	0	0.4375	0	0	0	0	0	1.15	0	0	0	0	0	0	0	0	9.87	6.2	3.47	1.22	0	0	0	1.81	0	0	0	0	0	0	0	0	2.38	0.846	0	1	2L102X102X11.1X9	2L102X102X11.1X9	0.328	4260	102	0	0	0	102	0	0	0	11.1	0	0	0	0	0	29.3	0	0	0	0	0	0	0	0	4.14	102	57.3	31.2	0	0	0	46	0	0	0	0	0	0	0	0	60.4	0.845	0	1
2L4X4X7/16X3/4	22.5	6.61	4	0	0	0	4	0	0	0	0.4375	0	0	0	0	0	1.15	0	0	0	0	0	0	0	0	9.87	6.2	3.47	1.22	0	0	0	1.96	0	0	0	0	0	0	0	0	2.49	0.859	0	1	2L102X102X11.1X19	2L102X102X11.1X19	0.328	4260	102	0	0	0	102	0	0	0	11.1	0	0	0	0	0	29.3	0	0	0	0	0	0	0	0	4.14	102	57.3	31.2	0	0	0	49.8	0	0	0	0	0	0	0	0	63.3	0.859	0	1
2L4X4X3/8	19.4	5.71	4	0	0	0	4	0	0	0	0.375	0	0	0	0	0	1.13	0	0	0	0	0	0	0	0	8.64	5.37	3.01	1.23	0	0	0	1.67	0	0	0	0	0	0	0	0	2.28	0.829	0	1	2L102X102X9.5	2L102X102X9.5	0.284	3680	102	0	0	0	102	0	0	0	9.5	0	0	0	0	0	28.7	0	0	0	0	0	0	0	0	3.63	88	49.8	31.4	0	0	0	42.5	0	0	0	0	0	0	0	0	58	0.83	0	1
2L4X4X3/8X3/8	19.4	5.71	4	0	0	0	4	0	0	0	0.375	0	0	0	0	0	1.13	0	0	0	0	0	0	0	0	8.64	5.37	3.01	1.23	0	0	0	1.8	0	0	0	0	0	0	0	0	2.38	0.843	0	1	2L102X102X9.5X9	2L102X102X9.5X9	0.284	3680	102	0	0	0	102	0	0	0	9.5	0	0	0	0	0	28.7	0	0	0	0	0	0	0	0	3.63	88	49.8	31.4	0	0	0	45.7	0	0	0	0	0	0	0	0	60.4	0.843	0	1
2L4X4X3/8X3/4	19.4	5.71	4	0	0	0	4	0	0	0	0.375	0	0	0	0	0	1.13	0	0	0	0	0	0	0	0	8.64	5.37	3.01	1.23	0	0	0	1.94	0	0	0	0	0	0	0	0	2.49	0.856	0	1	2L102X102X9.5X19	2L102X102X9.5X19	0.284	3680	102	0	0	0	102	0	0	0	9.5	0	0	0	0	0	28.7	0	0	0	0	0	0	0	0	3.63	88	49.8	31.4	0	0	0	49.4	0	0	0	0	0	0	0	0	63.2	0.857	0	1
2L4X4X5/16	16.3	4.8	4	0	0	0	4	0	0	0	0.3125	0	0	0	0	0	1.11	0	0	0	0	0	0	0	0	7.35	4.52	2.54	1.24	0	0	0	1.66	0	0	0	0	0	0	0	0	2.28	0.826	0	1	2L102X102X7.9	2L102X102X7.9	0.238	3090	102	0	0	0	102	0	0	0	7.9	0	0	0	0	0	28.1	0	0	0	0	0	0	0	0	3.09	74.1	42	31.6	0	0	0	42.3	0	0	0	0	0	0	0	0	58	0.827	0	1
2L4X4X5/16X3/8	16.3	4.8	4	0	0	0	4	0	0	0	0.3125	0	0	0	0	0	1.11	0	0	0	0	0	0	0	0	7.35	4.52	2.54	1.24	0	0	0	1.79	0	0	0	0	0	0	0	0	2.37	0.84	0	0.997	2L102X102X7.9X9	2L102X102X7.9X9	0.238	3090	102	0	0	0	102	0	0	0	7.9	0	0	0	0	0	28.1	0	0	0	0	0	0	0	0	3.09	74.1	42	31.6	0	0	0	45.4	0	0	0	0	0	0	0	0	60.3	0.84	0	0.996
2L4X4X5/16X3/4	16.3	4.8	4	0	0	0	4	0	0	0	0.3125	0	0	0	0	0	1.11	0	0	0	0	0	0	0	0	7.35	4.52	2.54	1.24	0	0	0	1.93	0	0	0	0	0	0	0	0	2.48	0.854	0	0.997	2L102X102X7.9X19	2L102X102X7.9X19	0.238	3090	102	0	0	0	102	0	0	0	7.9	0	0	0	0	0	28.1	0	0	0	0	0	0	0	0	3.09	74.1	42	31.6	0	0	0	49.1	0	0	0	0	0	0	0	0	63.2	0.854	0	0.996
2L4X4X1/4	13.2	3.87	4	0	0	0	4	0	0	0	0.25	0	0	0	0	0	1.08	0	0	0	0	0	0	0	0	6	3.65	2.05	1.25	0	0	0	1.65	0	0	0	0	0	0	0	0	2.28	0.824	0	0.998	2L102X102X6.4	2L102X102X6.4	0.192	2500	102	0	0	0	102	0	0	0	6.4	0	0	0	0	0	27.4	0	0	0	0	0	0	0	0	2.53	59.7	34.1	31.8	0	0	0	42	0	0	0	0	0	0	0	0	58	0.825	0	0.996
2L4X4X1/4X3/8	13.2	3.87	4	0	0	0	4	0	0	0	0.25	0	0	0	0	0	1.08	0	0	0	0	0	0	0	0	6	3.65	2.05	1.25	0	0	0	1.78	0	0	0	0	0	0	0	0	2.37	0.838	0	0.912	2L102X102X6.4X9	2L102X102X6.4X9	0.192	2500	102	0	0	0	102	0	0	0	6.4	0	0	0	0	0	27.4	0	0	0	0	0	0	0	0	2.53	59.7	34.1	31.8	0	0	0	45.1	0	0	0	0	0	0	0	0	60.3	0.838	0	0.91
2L4X4X1/4X3/4	13.2	3.87	4	0	0	0	4	0	0	0	0.25	0	0	0	0	0	1.08	0	0	0	0	0	0	0	0	6	3.65	2.05	1.25	0	0	0	1.91	0	0	0	0	0	0	0	0	2.48	0.851	0	0.912	2L102X102X6.4X19	2L102X102X6.4X19	0.192	2500	102	0	0	0	102	0	0	0	6.4	0	0	0	0	0	27.4	0	0	0	0	0	0	0	0	2.53	59.7	34.1	31.8	0	0	0	48.7	0	0	0	0	0	0	0	0	63.1	0.852	0	0.91
2L3-1/2X3-1/2X1/2	22.2	6.53	3.5	0	0	0	3.5	0	0	0	0.5	0	0	0	0	0	1.05	0	0	0	0	0	0	0	0	7.25	5.33	2.96	1.05	0	0	0	1.49	0	0	0	0	0	0	0	0	1.99	0.838	0	1	2L89X89X12.7	2L89X89X12.7	0.324	4210	88.9	0	0	0	88.9	0	0	0	12.7	0	0	0	0	0	26.7	0	0	0	0	0	0	0	0	3.03	87.3	48.6	26.8	0	0	0	37.8	0	0	0	0	0	0	0	0	50.6	0.839	0	1
2L3-1/2X3-1/2X1/2X3/8	22.2	6.53	3.5	0	0	0	3.5	0	0	0	0.5	0	0	0	0	0	1.05	0	0	0	0	0	0	0	0	7.25	5.33	2.96	1.05	0	0	0	1.63	0	0	0	0	0	0	0	0	2.1	0.854	0	1	2L89X89X12.7X9	2L89X89X12.7X9	0.324	4210	88.9	0	0	0	88.9	0	0	0	12.7	0	0	0	0	0	26.7	0	0	0	0	0	0	0	0	3.03	87.3	48.6	26.8	0	0	0	41.1	0	0	0	0	0	0	0	0	53.1	0.853	0	1
2L3-1/2X3-1/2X1/2X3/4	22.2	6.53	3.5	0	0	0	3.5	0	0	0	0.5	0	0	0	0	0	1.05	0	0	0	0	0	0	0	0	7.25	5.33	2.96	1.05	0	0	0	1.77	0	0	0	0	0	0	0	0	2.21	0.869	0	1	2L89X89X12.7X19	2L89X89X12.7X19	0.324	4210	88.9	0	0	0	88.9	0	0	0	12.7	0	0	0	0	0	26.7	0	0	0	0	0	0	0	0	3.03	87.3	48.6	26.8	0	0	0	45	0	0	0	0	0	0	0	0	56.2	0.869	0	1
2L3-1/2X3-1/2X7/16	19.6	5.77	3.5	0	0	0	3.5	0	0	0	0.4375	0	0	0	0	0	1.03	0	0	0	0	0	0	0	0	6.51	4.73	2.63	1.06	0	0	0	1.48	0	0	0	0	0	0	0	0	1.99	0.835	0	1	2L89X89X11.1	2L89X89X11.1	0.287	3720	88.9	0	0	0	88.9	0	0	0	11.1	0	0	0	0	0	26.1	0	0	0	0	0	0	0	0	2.71	77.5	43.2	27	0	0	0	37.6	0	0	0	0	0	0	0	0	50.6	0.835	0	1
2L3-1/2X3-1/2X7/16X3/8	19.6	5.77	3.5	0	0	0	3.5	0	0	0	0.4375	0	0	0	0	0	1.03	0	0	0	0	0	0	0	0	6.51	4.73	2.63	1.06	0	0	0	1.61	0	0	0	0	0	0	0	0	2.09	0.851	0	1	2L89X89X11.1X9	2L89X89X11.1X9	0.287	3720	88.9	0	0	0	88.9	0	0	0	11.1	0	0	0	0	0	26.1	0	0	0	0	0	0	0	0	2.71	77.5	43.2	27	0	0	0	40.8	0	0	0	0	0	0	0	0	53.1	0.85	0	1
2L3-1/2X3-1/2X7/16X3/4	19.6	5.77	3.5	0	0	0	3.5	0	0	0	0.4375	0	0	0	0	0	1.03	0	0	0	0	0	0	0	0	6.51	4.73	2.63	1.06	0	0	0	1.76	0	0	0	0	0	0	0	0	2.21	0.866	0	1	2L89X89X11.1X19	2L89X89X11.1X19	0.287	3720	88.9	0	0	0	88.9	0	0	0	11.1	0	0	0	0	0	26.1	0	0	0	0	0	0	0	0	2.71	77.5	43.2	27	0	0	0	44.7	0	0	0	0	0	0	0	0	56.1	0.866	0	1
2L3-1/2X3-1/2X3/8	17	5	3.5	0	0	0	3.5	0	0	0	0.375	0	0	0	0	0	1	0	0	0	0	0	0	0	0	5.72	4.11	2.29	1.07	0	0	0	1.47	0	0	0	0	0	0	0	0	1.99	0.832	0	1	2L89X89X9.5	2L89X89X9.5	0.248	3230	88.9	0	0	0	88.9	0	0	0	9.5	0	0	0	0	0	25.5	0	0	0	0	0	0	0	0	2.39	67.4	37.6	27.2	0	0	0	37.3	0	0	0	0	0	0	0	0	50.6	0.832	0	1
2L3-1/2X3-1/2X3/8X3/8	17	5	3.5	0	0	0	3.5	0	0	0	0.375	0	0	0	0	0	1	0	0	0	0	0	0	0	0	5.72	4.11	2.29	1.07	0	0	0	1.6	0	0	0	0	0	0	0	0	2.09	0.848	0	1	2L89X89X9.5X9	2L89X89X9.5X9	0.248	3230	88.9	0	0	0	88.9	0	0	0	9.5	0	0	0	0	0	25.5	0	0	0	0	0	0	0	0	2.39	67.4	37.6	27.2	0	0	0	40.5	0	0	0	0	0	0	0	0	53	0.847	0	1
2L3-1/2X3-1/2X3/8X3/4	17	5	3.5	0	0	0	3.5	0	0	0	0.375	0	0	0	0	0	1	0	0	0	0	0	0	0	0	5.72	4.11	2.29	1.07	0	0	0	1.74	0	0	0	0	0	0	0	0	2.2	0.863	0	1	2L89X89X9.5X19	2L89X89X9.5X19	0.248	3230	88.9	0	0	0	88.9	0	0	0	9.5	0	0	0	0	0	25.5	0	0	0	0	0	0	0	0	2.39	67.4	37.6	27.2	0	0	0	44.3	0	0	0	0	0	0	0	0	56	0.863	0	1
2L3-1/2X3-1/2X5/16	14.3	4.21	3.5	0	0	0	3.5	0	0	0	0.3125	0	0	0	0	0	0.979	0	0	0	0	0	0	0	0	4.89	3.47	1.94	1.08	0	0	0	1.46	0	0	0	0	0	0	0	0	1.99	0.829	0	1	2L89X89X7.9	2L89X89X7.9	0.209	2720	88.9	0	0	0	88.9	0	0	0	7.9	0	0	0	0	0	24.9	0	0	0	0	0	0	0	0	2.04	56.9	31.8	27.4	0	0	0	37	0	0	0	0	0	0	0	0	50.6	0.829	0	1
2L3-1/2X3-1/2X5/16X3/8	14.3	4.21	3.5	0	0	0	3.5	0	0	0	0.3125	0	0	0	0	0	0.979	0	0	0	0	0	0	0	0	4.89	3.47	1.94	1.08	0	0	0	1.59	0	0	0	0	0	0	0	0	2.09	0.845	0	1	2L89X89X7.9X9	2L89X89X7.9X9	0.209	2720	88.9	0	0	0	88.9	0	0	0	7.9	0	0	0	0	0	24.9	0	0	0	0	0	0	0	0	2.04	56.9	31.8	27.4	0	0	0	40.2	0	0	0	0	0	0	0	0	52.9	0.844	0	1
2L3-1/2X3-1/2X5/16X3/4	14.3	4.21	3.5	0	0	0	3.5	0	0	0	0.3125	0	0	0	0	0	0.979	0	0	0	0	0	0	0	0	4.89	3.47	1.94	1.08	0	0	0	1.73	0	0	0	0	0	0	0	0	2.2	0.86	0	1	2L89X89X7.9X19	2L89X89X7.9X19	0.209	2720	88.9	0	0	0	88.9	0	0	0	7.9	0	0	0	0	0	24.9	0	0	0	0	0	0	0	0	2.04	56.9	31.8	27.4	0	0	0	44	0	0	0	0	0	0	0	0	55.9	0.86	0	1
2L3-1/2X3-1/2X1/4	11.6	3.41	3.5	0	0	0	3.5	0	0	0	0.25	0	0	0	0	0	0.954	0	0	0	0	0	0	0	0	4.01	2.82	1.57	1.09	0	0	0	1.44	0	0	0	0	0	0	0	0	1.99	0.826	0	1	2L89X89X6.4	2L89X89X6.4	0.169	2200	88.9	0	0	0	88.9	0	0	0	6.4	0	0	0	0	0	24.2	0	0	0	0	0	0	0	0	1.67	46.1	25.9	27.6	0	0	0	36.7	0	0	0	0	0	0	0	0	50.5	0.826	0	1
2L3-1/2X3-1/2X1/4X3/8	11.6	3.41	3.5	0	0	0	3.5	0	0	0	0.25	0	0	0	0	0	0.954	0	0	0	0	0	0	0	0	4.01	2.82	1.57	1.09	0	0	0	1.57	0	0	0	0	0	0	0	0	2.08	0.842	0	0.965	2L89X89X6.4X9	2L89X89X6.4X9	0.169	2200	88.9	0	0	0	88.9	0	0	0	6.4	0	0	0	0	0	24.2	0	0	0	0	0	0	0	0	1.67	46.1	25.9	27.6	0	0	0	39.8	0	0	0	0	0	0	0	0	52.8	0.841	0	0.964
2L3-1/2X3-1/2X1/4X3/4	11.6	3.41	3.5	0	0	0	3.5	0	0	0	0.25	0	0	0	0	0	0.954	0	0	0	0	0	0	0	0	4.01	2.82	1.57	1.09	0	0	0	1.72	0	0	0	0	0	0	0	0	2.19	0.857	0	0.965	2L89X89X6.4X19	2L89X89X6.4X19	0.169	2200	88.9	0	0	0	88.9	0	0	0	6.4	0	0	0	0	0	24.2	0	0	0	0	0	0	0	0	1.67	46.1	25.9	27.6	0	0	0	43.6	0	0	0	0	0	0	0	0	55.7	0.857	0	0.964
2L3X3X1/2	18.7	5.5	3	0	0	0	3	0	0	0	0.5	0	0	0	0	0	0.929	0	0	0	0	0	0	0	0	4.41	3.83	2.13	0.895	0	0	0	1.29	0	0	0	0	0	0	0	0	1.71	0.842	0	1	2L76X76X12.7	2L76X76X12.7	0.273	3550	76.2	0	0	0	76.2	0	0	0	12.7	0	0	0	0	0	23.6	0	0	0	0	0	0	0	0	1.84	62.8	35.1	22.8	0	0	0	32.8	0	0	0	0	0	0	0	0	43.5	0.843	0	1
2L3X3X1/2X3/8	18.7	5.5	3	0	0	0	3	0	0	0	0.5	0	0	0	0	0	0.929	0	0	0	0	0	0	0	0	4.41	3.83	2.13	0.895	0	0	0	1.43	0	0	0	0	0	0	0	0	1.82	0.861	0	1	2L76X76X12.7X9	2L76X76X12.7X9	0.273	3550	76.2	0	0	0	76.2	0	0	0	12.7	0	0	0	0	0	23.6	0	0	0	0	0	0	0	0	1.84	62.8	35.1	22.8	0	0	0	36.2	0	0	0	0	0	0	0	0	46.1	0.86	0	1
2L3X3X1/2X3/4	18.7	5.5	3	0	0	0	3	0	0	0	0.5	0	0	0	0	0	0.929	0	0	0	0	0	0	0	0	4.41	3.83	2.13	0.895	0	0	0	1.58	0	0	0	0	0	0	0	0	1.94	0.878	0	1	2L76X76X12.7X19	2L76X76X12.7X19	0.273	3550	76.2	0	0	0	76.2	0	0	0	12.7	0	0	0	0	0	23.6	0	0	0	0	0	0	0	0	1.84	62.8	35.1	22.8	0	0	0	40.2	0	0	0	0	0	0	0	0	49.3	0.878	0	1
2L3X3X7/16	16.6	4.86	3	0	0	0	3	0	0	0	0.4375	0	0	0	0	0	0.907	0	0	0	0	0	0	0	0	3.96	3.4	1.89	0.903	0	0	0	1.28	0	0	0	0	0	0	0	0	1.71	0.838	0	1	2L76X76X11.1	2L76X76X11.1	0.242	3140	76.2	0	0	0	76.2	0	0	0	11.1	0	0	0	0	0	23	0	0	0	0	0	0	0	0	1.66	55.8	31.2	23	0	0	0	32.5	0	0	0	0	0	0	0	0	43.5	0.839	0	1
2L3X3X7/16X3/8	16.6	4.86	3	0	0	0	3	0	0	0	0.4375	0	0	0	0	0	0.907	0	0	0	0	0	0	0	0	3.96	3.4	1.89	0.903	0	0	0	1.42	0	0	0	0	0	0	0	0	1.82	0.857	0	1	2L76X76X11.1X9	2L76X76X11.1X9	0.242	3140	76.2	0	0	0	76.2	0	0	0	11.1	0	0	0	0	0	23	0	0	0	0	0	0	0	0	1.66	55.8	31.2	23	0	0	0	35.9	0	0	0	0	0	0	0	0	46.1	0.856	0	1
2L3X3X7/16X3/4	16.6	4.86	3	0	0	0	3	0	0	0	0.4375	0	0	0	0	0	0.907	0	0	0	0	0	0	0	0	3.96	3.4	1.89	0.903	0	0	0	1.57	0	0	0	0	0	0	0	0	1.94	0.874	0	1	2L76X76X11.1X19	2L76X76X11.1X19	0.242	3140	76.2	0	0	0	76.2	0	0	0	11.1	0	0	0	0	0	23	0	0	0	0	0	0	0	0	1.66	55.8	31.2	23	0	0	0	39.8	0	0	0	0	0	0	0	0	49.2	0.874	0	1
2L3X3X3/8	14.3	4.22	3	0	0	0	3	0	0	0	0.375	0	0	0	0	0	0.884	0	0	0	0	0	0	0	0	3.49	2.97	1.65	0.91	0	0	0	1.27	0	0	0	0	0	0	0	0	1.71	0.834	0	1	2L76X76X9.5	2L76X76X9.5	0.209	2720	76.2	0	0	0	76.2	0	0	0	9.5	0	0	0	0	0	22.4	0	0	0	0	0	0	0	0	1.46	48.6	27.2	23.2	0	0	0	32.3	0	0	0	0	0	0	0	0	43.5	0.835	0	1
2L3X3X3/8X3/8	14.3	4.22	3	0	0	0	3	0	0	0	0.375	0	0	0	0	0	0.884	0	0	0	0	0	0	0	0	3.49	2.97	1.65	0.91	0	0	0	1.41	0	0	0	0	0	0	0	0	1.81	0.853	0	1	2L76X76X9.5X9	2L76X76X9.5X9	0.209	2720	76.2	0	0	0	76.2	0	0	0	9.5	0	0	0	0	0	22.4	0	0	0	0	0	0	0	0	1.46	48.6	27.2	23.2	0	0	0	35.6	0	0	0	0	0	0	0	0	46	0.852	0	1
2L3X3X3/8X3/4	14.3	4.22	3	0	0	0	3	0	0	0	0.375	0	0	0	0	0	0.884	0	0	0	0	0	0	0	0	3.49	2.97	1.65	0.91	0	0	0	1.55	0	0	0	0	0	0	0	0	1.93	0.87	0	1	2L76X76X9.5X19	2L76X76X9.5X19	0.209	2720	76.2	0	0	0	76.2	0	0	0	9.5	0	0	0	0	0	22.4	0	0	0	0	0	0	0	0	1.46	48.6	27.2	23.2	0	0	0	39.5	0	0	0	0	0	0	0	0	49.1	0.87	0	1
2L3X3X5/16	12.1	3.55	3	0	0	0	3	0	0	0	0.3125	0	0	0	0	0	0.86	0	0	0	0	0	0	0	0	2.99	2.51	1.4	0.918	0	0	0	1.26	0	0	0	0	0	0	0	0	1.71	0.83	0	1	2L76X76X7.9	2L76X76X7.9	0.176	2290	76.2	0	0	0	76.2	0	0	0	7.9	0	0	0	0	0	21.9	0	0	0	0	0	0	0	0	1.26	41.1	23.1	23.4	0	0	0	32	0	0	0	0	0	0	0	0	43.5	0.831	0	1
2L3X3X5/16X3/8	12.1	3.55	3	0	0	0	3	0	0	0	0.3125	0	0	0	0	0	0.86	0	0	0	0	0	0	0	0	2.99	2.51	1.4	0.918	0	0	0	1.39	0	0	0	0	0	0	0	0	1.81	0.849	0	1	2L76X76X7.9X9	2L76X76X7.9X9	0.176	2290	76.2	0	0	0	76.2	0	0	0	7.9	0	0	0	0	0	21.9	0	0	0	0	0	0	0	0	1.26	41.1	23.1	23.4	0	0	0	35.3	0	0	0	0	0	0	0	0	45.9	0.848	0	1
2L3X3X5/16X3/4	12.1	3.55	3	0	0	0	3	0	0	0	0.3125	0	0	0	0	0	0.86	0	0	0	0	0	0	0	0	2.99	2.51	1.4	0.918	0	0	0	1.54	0	0	0	0	0	0	0	0	1.93	0.866	0	1	2L76X76X7.9X19	2L76X76X7.9X19	0.176	2290	76.2	0	0	0	76.2	0	0	0	7.9	0	0	0	0	0	21.9	0	0	0	0	0	0	0	0	1.26	41.1	23.1	23.4	0	0	0	39.1	0	0	0	0	0	0	0	0	49	0.867	0	1
2L3X3X1/4	9.77	2.87	3	0	0	0	3	0	0	0	0.25	0	0	0	0	0	0.836	0	0	0	0	0	0	0	0	2.46	2.04	1.14	0.926	0	0	0	1.25	0	0	0	0	0	0	0	0	1.71	0.827	0	1	2L76X76X6.4	2L76X76X6.4	0.143	1850	76.2	0	0	0	76.2	0	0	0	6.4	0	0	0	0	0	21.2	0	0	0	0	0	0	0	0	1.04	33.4	18.8	23.6	0	0	0	31.8	0	0	0	0	0	0	0	0	43.5	0.828	0	1
2L3X3X1/4X3/8	9.77	2.87	3	0	0	0	3	0	0	0	0.25	0	0	0	0	0	0.836	0	0	0	0	0	0	0	0	2.46	2.04	1.14	0.926	0	0	0	1.38	0	0	0	0	0	0	0	0	1.81	0.845	0	1	2L76X76X6.4X9	2L76X76X6.4X9	0.143	1850	76.2	0	0	0	76.2	0	0	0	6.4	0	0	0	0	0	21.2	0	0	0	0	0	0	0	0	1.04	33.4	18.8	23.6	0	0	0	35	0	0	0	0	0	0	0	0	45.9	0.845	0	1
2L3X3X1/4X3/4	9.77	2.87	3	0	0	0	3	0	0	0	0.25	0	0	0	0	0	0.836	0	0	0	0	0	0	0	0	2.46	2.04	1.14	0.926	0	0	0	1.52	0	0	0	0	0	0	0	0	1.92	0.863	0	1	2L76X76X6.4X19	2L76X76X6.4X19	0.143	1850	76.2	0	0	0	76.2	0	0	0	6.4	0	0	0	0	0	21.2	0	0	0	0	0	0	0	0	1.04	33.4	18.8	23.6	0	0	0	38.8	0	0	0	0	0	0	0	0	48.9	0.863	0	1
2L3X3X3/16	7.41	2.18	3	0	0	0	3	0	0	0	0.1875	0	0	0	0	0	0.812	0	0	0	0	0	0	0	0	1.9	1.55	0.867	0.933	0	0	0	1.24	0	0	0	0	0	0	0	0	1.71	0.823	0	0.998	2L76X76X4.8	2L76X76X4.8	0.108	1400	76.2	0	0	0	76.2	0	0	0	4.8	0	0	0	0	0	20.6	0	0	0	0	0	0	0	0	0.8	25.4	14.4	23.9	0	0	0	31.5	0	0	0	0	0	0	0	0	43.6	0.825	0	0.996
2L3X3X3/16X3/8	7.41	2.18	3	0	0	0	3	0	0	0	0.1875	0	0	0	0	0	0.812	0	0	0	0	0	0	0	0	1.9	1.55	0.867	0.933	0	0	0	1.37	0	0	0	0	0	0	0	0	1.8	0.842	0	0.912	2L76X76X4.8X9	2L76X76X4.8X9	0.108	1400	76.2	0	0	0	76.2	0	0	0	4.8	0	0	0	0	0	20.6	0	0	0	0	0	0	0	0	0.8	25.4	14.4	23.9	0	0	0	34.6	0	0	0	0	0	0	0	0	45.9	0.842	0	0.91
2L3X3X3/16X3/4	7.41	2.18	3	0	0	0	3	0	0	0	0.1875	0	0	0	0	0	0.812	0	0	0	0	0	0	0	0	1.9	1.55	0.867	0.933	0	0	0	1.51	0	0	0	0	0	0	0	0	1.91	0.859	0	0.912	2L76X76X4.8X19	2L76X76X4.8X19	0.108	1400	76.2	0	0	0	76.2	0	0	0	4.8	0	0	0	0	0	20.6	0	0	0	0	0	0	0	0	0.8	25.4	14.4	23.9	0	0	0	38.4	0	0	0	0	0	0	0	0	48.8	0.86	0	0.91
2L2-1/2X2-1/2X1/2	15.3	4.5	2.5	0	0	0	2.5	0	0	0	0.5	0	0	0	0	0	0.803	0	0	0	0	0	0	0	0	2.43	2.59	1.43	0.735	0	0	0	1.09	0	0	0	0	0	0	0	0	1.43	0.85	0	1	2L64X64X12.7	2L64X64X12.7	0.223	2900	63.5	0	0	0	63.5	0	0	0	12.7	0	0	0	0	0	20.4	0	0	0	0	0	0	0	0	1.02	42.4	23.7	18.8	0	0	0	27.7	0	0	0	0	0	0	0	0	36.3	0.85	0	1
2L2-1/2X2-1/2X1/2X3/8	15.3	4.5	2.5	0	0	0	2.5	0	0	0	0.5	0	0	0	0	0	0.803	0	0	0	0	0	0	0	0	2.43	2.59	1.43	0.735	0	0	0	1.23	0	0	0	0	0	0	0	0	1.54	0.871	0	1	2L64X64X12.7X9	2L64X64X12.7X9	0.223	2900	63.5	0	0	0	63.5	0	0	0	12.7	0	0	0	0	0	20.4	0	0	0	0	0	0	0	0	1.02	42.4	23.7	18.8	0	0	0	31.2	0	0	0	0	0	0	0	0	39	0.87	0	1
2L2-1/2X2-1/2X1/2X3/4	15.3	4.5	2.5	0	0	0	2.5	0	0	0	0.5	0	0	0	0	0	0.803	0	0	0	0	0	0	0	0	2.43	2.59	1.43	0.735	0	0	0	1.39	0	0	0	0	0	0	0	0	1.67	0.89	0	1	2L64X64X12.7X19	2L64X64X12.7X19	0.223	2900	63.5	0	0	0	63.5	0	0	0	12.7	0	0	0	0	0	20.4	0	0	0	0	0	0	0	0	1.02	42.4	23.7	18.8	0	0	0	35.3	0	0	0	0	0	0	0	0	42.4	0.89	0	1
2L2-1/2X2-1/2X3/8	11.8	3.47	2.5	0	0	0	2.5	0	0	0	0.375	0	0	0	0	0	0.758	0	0	0	0	0	0	0	0	1.94	2.01	1.12	0.749	0	0	0	1.07	0	0	0	0	0	0	0	0	1.42	0.839	0	1	2L64X64X9.5	2L64X64X9.5	0.172	2240	63.5	0	0	0	63.5	0	0	0	9.5	0	0	0	0	0	19.3	0	0	0	0	0	0	0	0	0.819	33	18.5	19.1	0	0	0	27.1	0	0	0	0	0	0	0	0	36.2	0.84	0	1
2L2-1/2X2-1/2X3/8X3/8	11.8	3.47	2.5	0	0	0	2.5	0	0	0	0.375	0	0	0	0	0	0.758	0	0	0	0	0	0	0	0	1.94	2.01	1.12	0.749	0	0	0	1.21	0	0	0	0	0	0	0	0	1.53	0.861	0	1	2L64X64X9.5X9	2L64X64X9.5X9	0.172	2240	63.5	0	0	0	63.5	0	0	0	9.5	0	0	0	0	0	19.3	0	0	0	0	0	0	0	0	0.819	33	18.5	19.1	0	0	0	30.5	0	0	0	0	0	0	0	0	38.8	0.861	0	1
2L2-1/2X2-1/2X3/8X3/4	11.8	3.47	2.5	0	0	0	2.5	0	0	0	0.375	0	0	0	0	0	0.758	0	0	0	0	0	0	0	0	1.94	2.01	1.12	0.749	0	0	0	1.36	0	0	0	0	0	0	0	0	1.65	0.881	0	1	2L64X64X9.5X19	2L64X64X9.5X19	0.172	2240	63.5	0	0	0	63.5	0	0	0	9.5	0	0	0	0	0	19.3	0	0	0	0	0	0	0	0	0.819	33	18.5	19.1	0	0	0	34.5	0	0	0	0	0	0	0	0	42.1	0.881	0	1
2L2-1/2X2-1/2X5/16	9.96	2.93	2.5	0	0	0	2.5	0	0	0	0.3125	0	0	0	0	0	0.735	0	0	0	0	0	0	0	0	1.67	1.71	0.949	0.756	0	0	0	1.05	0	0	0	0	0	0	0	0	1.42	0.834	0	1	2L64X64X7.9	2L64X64X7.9	0.145	1890	63.5	0	0	0	63.5	0	0	0	7.9	0	0	0	0	0	18.7	0	0	0	0	0	0	0	0	0.706	28	15.8	19.3	0	0	0	26.9	0	0	0	0	0	0	0	0	36.2	0.835	0	1
2L2-1/2X2-1/2X5/16X3/8	9.96	2.93	2.5	0	0	0	2.5	0	0	0	0.3125	0	0	0	0	0	0.735	0	0	0	0	0	0	0	0	1.67	1.71	0.949	0.756	0	0	0	1.19	0	0	0	0	0	0	0	0	1.53	0.856	0	1	2L64X64X7.9X9	2L64X64X7.9X9	0.145	1890	63.5	0	0	0	63.5	0	0	0	7.9	0	0	0	0	0	18.7	0	0	0	0	0	0	0	0	0.706	28	15.8	19.3	0	0	0	30.2	0	0	0	0	0	0	0	0	38.7	0.856	0	1
2L2-1/2X2-1/2X5/16X3/4	9.96	2.93	2.5	0	0	0	2.5	0	0	0	0.3125	0	0	0	0	0	0.735	0	0	0	0	0	0	0	0	1.67	1.71	0.949	0.756	0	0	0	1.34	0	0	0	0	0	0	0	0	1.65	0.876	0	1	2L64X64X7.9X19	2L64X64X7.9X19	0.145	1890	63.5	0	0	0	63.5	0	0	0	7.9	0	0	0	0	0	18.7	0	0	0	0	0	0	0	0	0.706	28	15.8	19.3	0	0	0	34.2	0	0	0	0	0	0	0	0	41.9	0.877	0	1
2L2-1/2X2-1/2X1/4	8.07	2.37	2.5	0	0	0	2.5	0	0	0	0.25	0	0	0	0	0	0.711	0	0	0	0	0	0	0	0	1.38	1.39	0.773	0.764	0	0	0	1.04	0	0	0	0	0	0	0	0	1.42	0.829	0	1	2L64X64X6.4	2L64X64X6.4	0.118	1530	63.5	0	0	0	63.5	0	0	0	6.4	0	0	0	0	0	18.1	0	0	0	0	0	0	0	0	0.585	22.8	12.9	19.6	0	0	0	26.6	0	0	0	0	0	0	0	0	36.2	0.831	0	1
2L2-1/2X2-1/2X1/4X3/8	8.07	2.37	2.5	0	0	0	2.5	0	0	0	0.25	0	0	0	0	0	0.711	0	0	0	0	0	0	0	0	1.38	1.39	0.773	0.764	0	0	0	1.18	0	0	0	0	0	0	0	0	1.52	0.852	0	1	2L64X64X6.4X9	2L64X64X6.4X9	0.118	1530	63.5	0	0	0	63.5	0	0	0	6.4	0	0	0	0	0	18.1	0	0	0	0	0	0	0	0	0.585	22.8	12.9	19.6	0	0	0	29.9	0	0	0	0	0	0	0	0	38.7	0.852	0	1
2L2-1/2X2-1/2X1/4X3/4	8.07	2.37	2.5	0	0	0	2.5	0	0	0	0.25	0	0	0	0	0	0.711	0	0	0	0	0	0	0	0	1.38	1.39	0.773	0.764	0	0	0	1.33	0	0	0	0	0	0	0	0	1.64	0.872	0	1	2L64X64X6.4X19	2L64X64X6.4X19	0.118	1530	63.5	0	0	0	63.5	0	0	0	6.4	0	0	0	0	0	18.1	0	0	0	0	0	0	0	0	0.585	22.8	12.9	19.6	0	0	0	33.8	0	0	0	0	0	0	0	0	41.8	0.873	0	1
2L2-1/2X2-1/2X3/16	6.13	1.8	2.5	0	0	0	2.5	0	0	0	0.1875	0	0	0	0	0	0.687	0	0	0	0	0	0	0	0	1.07	1.06	0.59	0.771	0	0	0	1.03	0	0	0	0	0	0	0	0	1.42	0.825	0	1	2L64X64X4.8	2L64X64X4.8	0.0894	1160	63.5	0	0	0	63.5	0	0	0	4.8	0	0	0	0	0	17.4	0	0	0	0	0	0	0	0	0.455	17.3	9.87	19.8	0	0	0	26.4	0	0	0	0	0	0	0	0	36.2	0.827	0	1
2L2-1/2X2-1/2X3/16X3/8	6.13	1.8	2.5	0	0	0	2.5	0	0	0	0.1875	0	0	0	0	0	0.687	0	0	0	0	0	0	0	0	1.07	1.06	0.59	0.771	0	0	0	1.17	0	0	0	0	0	0	0	0	1.52	0.847	0	0.983	2L64X64X4.8X9	2L64X64X4.8X9	0.0894	1160	63.5	0	0	0	63.5	0	0	0	4.8	0	0	0	0	0	17.4	0	0	0	0	0	0	0	0	0.455	17.3	9.87	19.8	0	0	0	29.5	0	0	0	0	0	0	0	0	38.6	0.848	0	0.982
2L2-1/2X2-1/2X3/16X3/4	6.13	1.8	2.5	0	0	0	2.5	0	0	0	0.1875	0	0	0	0	0	0.687	0	0	0	0	0	0	0	0	1.07	1.06	0.59	0.771	0	0	0	1.31	0	0	0	0	0	0	0	0	1.63	0.868	0	0.983	2L64X64X4.8X19	2L64X64X4.8X19	0.0894	1160	63.5	0	0	0	63.5	0	0	0	4.8	0	0	0	0	0	17.4	0	0	0	0	0	0	0	0	0.455	17.3	9.87	19.8	0	0	0	33.4	0	0	0	0	0	0	0	0	41.7	0.869	0	0.982
2L2X2X3/8	9.3	2.73	2	0	0	0	2	0	0	0	0.375	0	0	0	0	0	0.632	0	0	0	0	0	0	0	0	0.953	1.26	0.696	0.591	0	0	0	0.865	0	0	0	0	0	0	0	0	1.14	0.847	0	1	2L51X51X9.5	2L51X51X9.5	0.136	1760	50.8	0	0	0	50.8	0	0	0	9.5	0	0	0	0	0	16.1	0	0	0	0	0	0	0	0	0.399	20.6	11.5	15	0	0	0	22	0	0	0	0	0	0	0	0	28.9	0.848	0	1
2L2X2X3/8X3/8	9.3	2.73	2	0	0	0	2	0	0	0	0.375	0	0	0	0	0	0.632	0	0	0	0	0	0	0	0	0.953	1.26	0.696	0.591	0	0	0	1.01	0	0	0	0	0	0	0	0	1.25	0.874	0	1	2L51X51X9.5X9	2L51X51X9.5X9	0.136	1760	50.8	0	0	0	50.8	0	0	0	9.5	0	0	0	0	0	16.1	0	0	0	0	0	0	0	0	0.399	20.6	11.5	15	0	0	0	25.5	0	0	0	0	0	0	0	0	31.7	0.873	0	1
2L2X2X3/8X3/4	9.3	2.73	2	0	0	0	2	0	0	0	0.375	0	0	0	0	0	0.632	0	0	0	0	0	0	0	0	0.953	1.26	0.696	0.591	0	0	0	1.17	0	0	0	0	0	0	0	0	1.38	0.897	0	1	2L51X51X9.5X19	2L51X51X9.5X19	0.136	1760	50.8	0	0	0	50.8	0	0	0	9.5	0	0	0	0	0	16.1	0	0	0	0	0	0	0	0	0.399	20.6	11.5	15	0	0	0	29.6	0	0	0	0	0	0	0	0	35.1	0.897	0	1
2L2X2X5/16	7.89	2.32	2	0	0	0	2	0	0	0	0.3125	0	0	0	0	0	0.609	0	0	0	0	0	0	0	0	0.828	1.07	0.595	0.598	0	0	0	0.853	0	0	0	0	0	0	0	0	1.14	0.841	0	1	2L51X51X7.9	2L51X51X7.9	0.115	1500	50.8	0	0	0	50.8	0	0	0	7.9	0	0	0	0	0	15.5	0	0	0	0	0	0	0	0	0.346	17.6	9.81	15.2	0	0	0	21.7	0	0	0	0	0	0	0	0	28.9	0.842	0	1
2L2X2X5/16X3/8	7.89	2.32	2	0	0	0	2	0	0	0	0.3125	0	0	0	0	0	0.609	0	0	0	0	0	0	0	0	0.828	1.07	0.595	0.598	0	0	0	0.996	0	0	0	0	0	0	0	0	1.25	0.868	0	1	2L51X51X7.9X9	2L51X51X7.9X9	0.115	1500	50.8	0	0	0	50.8	0	0	0	7.9	0	0	0	0	0	15.5	0	0	0	0	0	0	0	0	0.346	17.6	9.81	15.2	0	0	0	25.1	0	0	0	0	0	0	0	0	31.5	0.867	0	1
2L2X2X5/16X3/4	7.89	2.32	2	0	0	0	2	0	0	0	0.3125	0	0	0	0	0	0.609	0	0	0	0	0	0	0	0	0.828	1.07	0.595	0.598	0	0	0	1.15	0	0	0	0	0	0	0	0	1.37	0.891	0	1	2L51X51X7.9X19	2L51X51X7.9X19	0.115	1500	50.8	0	0	0	50.8	0	0	0	7.9	0	0	0	0	0	15.5	0	0	0	0	0	0	0	0	0.346	17.6	9.81	15.2	0	0	0	29.2	0	0	0	0	0	0	0	0	34.9	0.891	0	1
2L2X2X1/4	6.43	1.89	2	0	0	0	2	0	0	0	0.25	0	0	0	0	0	0.586	0	0	0	0	0	0	0	0	0.691	0.88	0.489	0.605	0	0	0	0.842	0	0	0	0	0	0	0	0	1.13	0.835	0	1	2L51X51X6.4	2L51X51X6.4	0.0938	1220	50.8	0	0	0	50.8	0	0	0	6.4	0	0	0	0	0	14.9	0	0	0	0	0	0	0	0	0.289	14.4	8.05	15.4	0	0	0	21.4	0	0	0	0	0	0	0	0	28.9	0.836	0	1
2L2X2X1/4X3/8	6.43	1.89	2	0	0	0	2	0	0	0	0.25	0	0	0	0	0	0.586	0	0	0	0	0	0	0	0	0.691	0.88	0.489	0.605	0	0	0	0.982	0	0	0	0	0	0	0	0	1.24	0.862	0	1	2L51X51X6.4X9	2L51X51X6.4X9	0.0938	1220	50.8	0	0	0	50.8	0	0	0	6.4	0	0	0	0	0	14.9	0	0	0	0	0	0	0	0	0.289	14.4	8.05	15.4	0	0	0	24.8	0	0	0	0	0	0	0	0	31.4	0.861	0	1
2L2X2X1/4X3/4	6.43	1.89	2	0	0	0	2	0	0	0	0.25	0	0	0	0	0	0.586	0	0	0	0	0	0	0	0	0.691	0.88	0.489	0.605	0	0	0	1.14	0	0	0	0	0	0	0	0	1.37	0.886	0	1	2L51X51X6.4X19	2L51X51X6.4X19	0.0938	1220	50.8	0	0	0	50.8	0	0	0	6.4	0	0	0	0	0	14.9	0	0	0	0	0	0	0	0	0.289	14.4	8.05	15.4	0	0	0	28.8	0	0	0	0	0	0	0	0	34.7	0.886	0	1
2L2X2X3/16	4.91	1.44	2	0	0	0	2	0	0	0	0.1875	0	0	0	0	0	0.561	0	0	0	0	0	0	0	0	0.541	0.676	0.376	0.612	0	0	0	0.831	0	0	0	0	0	0	0	0	1.13	0.83	0	1	2L51X51X4.8	2L51X51X4.8	0.0717	931	50.8	0	0	0	50.8	0	0	0	4.8	0	0	0	0	0	14.3	0	0	0	0	0	0	0	0	0.227	11.1	6.21	15.6	0	0	0	21.1	0	0	0	0	0	0	0	0	28.8	0.83	0	1
2L2X2X3/16X3/8	4.91	1.44	2	0	0	0	2	0	0	0	0.1875	0	0	0	0	0	0.561	0	0	0	0	0	0	0	0	0.541	0.676	0.376	0.612	0	0	0	0.967	0	0	0	0	0	0	0	0	1.24	0.857	0	1	2L51X51X4.8X9	2L51X51X4.8X9	0.0717	931	50.8	0	0	0	50.8	0	0	0	4.8	0	0	0	0	0	14.3	0	0	0	0	0	0	0	0	0.227	11.1	6.21	15.6	0	0	0	24.4	0	0	0	0	0	0	0	0	31.3	0.856	0	1
2L2X2X3/16X3/4	4.91	1.44	2	0	0	0	2	0	0	0	0.1875	0	0	0	0	0	0.561	0	0	0	0	0	0	0	0	0.541	0.676	0.376	0.612	0	0	0	1.12	0	0	0	0	0	0	0	0	1.36	0.882	0	1	2L51X51X4.8X19	2L51X51X4.8X19	0.0717	931	50.8	0	0	0	50.8	0	0	0	4.8	0	0	0	0	0	14.3	0	0	0	0	0	0	0	0	0.227	11.1	6.21	15.6	0	0	0	28.4	0	0	0	0	0	0	0	0	34.5	0.882	0	1
2L2X2X1/8	3.34	0.982	2	0	0	0	2	0	0	0	0.125	0	0	0	0	0	0.534	0	0	0	0	0	0	0	0	0.377	0.46	0.257	0.62	0	0	0	0.818	0	0	0	0	0	0	0	0	1.13	0.826	0	0.998	2L51X51X3.2	2L51X51X3.2	0.0488	634	50.8	0	0	0	50.8	0	0	0	3.2	0	0	0	0	0	13.6	0	0	0	0	0	0	0	0	0.158	7.53	4.25	15.8	0	0	0	20.8	0	0	0	0	0	0	0	0	28.8	0.826	0	0.996
2L2X2X1/8X3/8	3.34	0.982	2	0	0	0	2	0	0	0	0.125	0	0	0	0	0	0.534	0	0	0	0	0	0	0	0	0.377	0.46	0.257	0.62	0	0	0	0.951	0	0	0	0	0	0	0	0	1.23	0.853	0	0.912	2L51X51X3.2X9	2L51X51X3.2X9	0.0488	634	50.8	0	0	0	50.8	0	0	0	3.2	0	0	0	0	0	13.6	0	0	0	0	0	0	0	0	0.158	7.53	4.25	15.8	0	0	0	24	0	0	0	0	0	0	0	0	31.1	0.852	0	0.91
2L2X2X1/8X3/4	3.34	0.982	2	0	0	0	2	0	0	0	0.125	0	0	0	0	0	0.534	0	0	0	0	0	0	0	0	0.377	0.46	0.257	0.62	0	0	0	1.1	0	0	0	0	0	0	0	0	1.35	0.877	0	0.912	2L51X51X3.2X19	2L51X51X3.2X19	0.0488	634	50.8	0	0	0	50.8	0	0	0	3.2	0	0	0	0	0	13.6	0	0	0	0	0	0	0	0	0.158	7.53	4.25	15.8	0	0	0	28	0	0	0	0	0	0	0	0	34.3	0.878	0	0.91
2L8X6X1LLBB	88.8	26.1	8	0	0	0	6	0	0	0	1	0	0	0	0	0	2.65	0	0	1.47	0	0	0	0	0	0	0	0	162	54.5	30.2	2.49	0	0	0	2.39	0	0	0	0	0	0	0	0	4.06	0.721	0	1	2L203X152X25.4LLBB	2L203X152X25.4LLBB	1.3	16800	203	0	0	0	152	0	0	0	25.4	0	0	0	0	0	67.2	0	0	37.4	0	0	0	0	0	0	0	0	67.2	894	494	63.2	0	0	0	60.6	0	0	0	0	0	0	0	0	103	0.721	0	1
2L8X6X1X3/8LLBB	88.8	26.1	8	0	0	0	6	0	0	0	1	0	0	0	0	0	2.65	0	0	1.47	0	0	0	0	0	0	0	0	162	54.5	30.2	2.49	0	0	0	2.52	0	0	0	0	0	0	0	0	4.14	0.732	0	1	2L203X152X25.4X9LLBB	2L203X152X25.4X9LLBB	1.3	16800	203	0	0	0	152	0	0	0	25.4	0	0	0	0	0	67.2	0	0	37.4	0	0	0	0	0	0	0	0	67.2	894	494	63.2	0	0	0	63.8	0	0	0	0	0	0	0	0	105	0.731	0	1
2L8X6X1X3/4LLBB	88.8	26.1	8	0	0	0	6	0	0	0	1	0	0	0	0	0	2.65	0	0	1.47	0	0	0	0	0	0	0	0	162	54.5	30.2	2.49	0	0	0	2.66	0	0	0	0	0	0	0	0	4.23	0.742	0	1	2L203X152X25.4X19LLBB	2L203X152X25.4X19LLBB	1.3	16800	203	0	0	0	152	0	0	0	25.4	0	0	0	0	0	67.2	0	0	37.4	0	0	0	0	0	0	0	0	67.2	894	494	63.2	0	0	0	67.5	0	0	0	0	0	0	0	0	107	0.742	0	1
2L8X6X7/8LLBB	78.5	23.1	8	0	0	0	6	0	0	0	0.875	0	0	0	0	0	2.6	0	0	1.41	0	0	0	0	0	0	0	0	145	48.5	26.8	2.5	0	0	0	2.37	0	0	0	0	0	0	0	0	4.07	0.718	0	1	2L203X152X22.2LLBB	2L203X152X22.2LLBB	1.15	14900	203	0	0	0	152	0	0	0	22.2	0	0	0	0	0	66	0	0	35.7	0	0	0	0	0	0	0	0	60.2	795	439	63.6	0	0	0	60.1	0	0	0	0	0	0	0	0	103	0.717	0	1
2L8X6X7/8X3/8LLBB	78.5	23.1	8	0	0	0	6	0	0	0	0.875	0	0	0	0	0	2.6	0	0	1.41	0	0	0	0	0	0	0	0	145	48.5	26.8	2.5	0	0	0	2.5	0	0	0	0	0	0	0	0	4.14	0.728	0	1	2L203X152X22.2X9LLBB	2L203X152X22.2X9LLBB	1.15	14900	203	0	0	0	152	0	0	0	22.2	0	0	0	0	0	66	0	0	35.7	0	0	0	0	0	0	0	0	60.2	795	439	63.6	0	0	0	63.2	0	0	0	0	0	0	0	0	105	0.727	0	1
2L8X6X7/8X3/4LLBB	78.5	23.1	8	0	0	0	6	0	0	0	0.875	0	0	0	0	0	2.6	0	0	1.41	0	0	0	0	0	0	0	0	145	48.5	26.8	2.5	0	0	0	2.63	0	0	0	0	0	0	0	0	4.23	0.739	0	1	2L203X152X22.2X19LLBB	2L203X152X22.2X19LLBB	1.15	14900	203	0	0	0	152	0	0	0	22.2	0	0	0	0	0	66	0	0	35.7	0	0	0	0	0	0	0	0	60.2	795	439	63.6	0	0	0	66.9	0	0	0	0	0	0	0	0	107	0.739	0	1
2L8X6X3/4LLBB	68	20	8	0	0	0	6	0	0	0	0.75	0	0	0	0	0	2.55	0	0	1.34	0	0	0	0	0	0	0	0	127	42.3	23.3	2.52	0	0	0	2.35	0	0	0	0	0	0	0	0	4.07	0.714	0	1	2L203X152X19LLBB	2L203X152X19LLBB	0.992	12900	203	0	0	0	152	0	0	0	19.1	0	0	0	0	0	64.8	0	0	34	0	0	0	0	0	0	0	0	52.8	693	382	64	0	0	0	59.6	0	0	0	0	0	0	0	0	103	0.714	0	1
2L8X6X3/4X3/8LLBB	68	20	8	0	0	0	6	0	0	0	0.75	0	0	0	0	0	2.55	0	0	1.34	0	0	0	0	0	0	0	0	127	42.3	23.3	2.52	0	0	0	2.47	0	0	0	0	0	0	0	0	4.15	0.725	0	1	2L203X152X19X9LLBB	2L203X152X19X9LLBB	0.992	12900	203	0	0	0	152	0	0	0	19.1	0	0	0	0	0	64.8	0	0	34	0	0	0	0	0	0	0	0	52.8	693	382	64	0	0	0	62.7	0	0	0	0	0	0	0	0	105	0.724	0	1
2L8X6X3/4X3/4LLBB	68	20	8	0	0	0	6	0	0	0	0.75	0	0	0	0	0	2.55	0	0	1.34	0	0	0	0	0	0	0	0	127	42.3	23.3	2.52	0	0	0	2.61	0	0	0	0	0	0	0	0	4.23	0.735	0	1	2L203X152X19X19LLBB	2L203X152X19X19LLBB	0.992	12900	203	0	0	0	152	0	0	0	19.1	0	0	0	0	0	64.8	0	0	34	0	0	0	0	0	0	0	0	52.8	693	382	64	0	0	0	66.3	0	0	0	0	0	0	0	0	107	0.735	0	1
2L8X6X5/8LLBB	57.3	16.8	8	0	0	0	6	0	0	0	0.625	0	0	0	0	0	2.5	0	0	1.27	0	0	0	0	0	0	0	0	108	35.8	19.7	2.54	0	0	0	2.33	0	0	0	0	0	0	0	0	4.08	0.712	0	1	2L203X152X15.9LLBB	2L203X152X15.9LLBB	0.836	10900	203	0	0	0	152	0	0	0	15.9	0	0	0	0	0	63.6	0	0	32.2	0	0	0	0	0	0	0	0	45	587	323	64.4	0	0	0	59.1	0	0	0	0	0	0	0	0	104	0.711	0	1
2L8X6X5/8X3/8LLBB	57.3	16.8	8	0	0	0	6	0	0	0	0.625	0	0	0	0	0	2.5	0	0	1.27	0	0	0	0	0	0	0	0	108	35.8	19.7	2.54	0	0	0	2.45	0	0	0	0	0	0	0	0	4.16	0.722	0	0.997	2L203X152X15.9X9LLBB	2L203X152X15.9X9LLBB	0.836	10900	203	0	0	0	152	0	0	0	15.9	0	0	0	0	0	63.6	0	0	32.2	0	0	0	0	0	0	0	0	45	587	323	64.4	0	0	0	62.1	0	0	0	0	0	0	0	0	105	0.721	0	0.996
2L8X6X5/8X3/4LLBB	57.3	16.8	8	0	0	0	6	0	0	0	0.625	0	0	0	0	0	2.5	0	0	1.27	0	0	0	0	0	0	0	0	108	35.8	19.7	2.54	0	0	0	2.59	0	0	0	0	0	0	0	0	4.24	0.732	0	0.997	2L203X152X15.9X19LLBB	2L203X152X15.9X19LLBB	0.836	10900	203	0	0	0	152	0	0	0	15.9	0	0	0	0	0	63.6	0	0	32.2	0	0	0	0	0	0	0	0	45	587	323	64.4	0	0	0	65.7	0	0	0	0	0	0	0	0	108	0.732	0	0.996
2L8X6X9/16LLBB	51.8	15.2	8	0	0	0	6	0	0	0	0.5625	0	0	0	0	0	2.48	0	0	1.23	0	0	0	0	0	0	0	0	98.7	32.5	17.9	2.55	0	0	0	2.32	0	0	0	0	0	0	0	0	4.09	0.71	0	1	2L203X152X14.3LLBB	2L203X152X14.3LLBB	0.756	9820	203	0	0	0	152	0	0	0	14.3	0	0	0	0	0	63	0	0	31.3	0	0	0	0	0	0	0	0	41	533	293	64.6	0	0	0	58.9	0	0	0	0	0	0	0	0	104	0.71	0	1
2L8X6X9/16X3/8LLBB	51.8	15.2	8	0	0	0	6	0	0	0	0.5625	0	0	0	0	0	2.48	0	0	1.23	0	0	0	0	0	0	0	0	98.7	32.5	17.9	2.55	0	0	0	2.44	0	0	0	0	0	0	0	0	4.16	0.72	0	0.959	2L203X152X14.3X9LLBB	2L203X152X14.3X9LLBB	0.756	9820	203	0	0	0	152	0	0	0	14.3	0	0	0	0	0	63	0	0	31.3	0	0	0	0	0	0	0	0	41	533	293	64.6	0	0	0	61.8	0	0	0	0	0	0	0	0	105	0.719	0	0.958
2L8X6X9/16X3/4LLBB	51.8	15.2	8	0	0	0	6	0	0	0	0.5625	0	0	0	0	0	2.48	0	0	1.23	0	0	0	0	0	0	0	0	98.7	32.5	17.9	2.55	0	0	0	2.58	0	0	0	0	0	0	0	0	4.24	0.731	0	0.959	2L203X152X14.3X19LLBB	2L203X152X14.3X19LLBB	0.756	9820	203	0	0	0	152	0	0	0	14.3	0	0	0	0	0	63	0	0	31.3	0	0	0	0	0	0	0	0	41	533	293	64.6	0	0	0	65.4	0	0	0	0	0	0	0	0	108	0.73	0	0.958
2L8X6X1/2LLBB	46.3	13.6	8	0	0	0	6	0	0	0	0.5	0	0	0	0	0	2.46	0	0	1.2	0	0	0	0	0	0	0	0	88.8	29.1	16	2.55	0	0	0	2.31	0	0	0	0	0	0	0	0	4.09	0.709	0	1	2L203X152X12.7LLBB	2L203X152X12.7LLBB	0.676	8780	203	0	0	0	152	0	0	0	12.7	0	0	0	0	0	62.4	0	0	30.4	0	0	0	0	0	0	0	0	36.9	477	262	64.8	0	0	0	58.6	0	0	0	0	0	0	0	0	104	0.709	0	1
2L8X6X1/2X3/8LLBB	46.3	13.6	8	0	0	0	6	0	0	0	0.5	0	0	0	0	0	2.46	0	0	1.2	0	0	0	0	0	0	0	0	88.8	29.1	16	2.55	0	0	0	2.43	0	0	0	0	0	0	0	0	4.16	0.719	0	0.912	2L203X152X12.7X9LLBB	2L203X152X12.7X9LLBB	0.676	8780	203	0	0	0	152	0	0	0	12.7	0	0	0	0	0	62.4	0	0	30.4	0	0	0	0	0	0	0	0	36.9	477	262	64.8	0	0	0	61.6	0	0	0	0	0	0	0	0	106	0.718	0	0.91
2L8X6X1/2X3/4LLBB	46.3	13.6	8	0	0	0	6	0	0	0	0.5	0	0	0	0	0	2.46	0	0	1.2	0	0	0	0	0	0	0	0	88.8	29.1	16	2.55	0	0	0	2.56	0	0	0	0	0	0	0	0	4.24	0.729	0	0.912	2L203X152X12.7X19LLBB	2L203X152X12.7X19LLBB	0.676	8780	203	0	0	0	152	0	0	0	12.7	0	0	0	0	0	62.4	0	0	30.4	0	0	0	0	0	0	0	0	36.9	477	262	64.8	0	0	0	65.1	0	0	0	0	0	0	0	0	108	0.729	0	0.91
2L8X6X7/16LLBB	40.7	12	8	0	0	0	6	0	0	0	0.4375	0	0	0	0	0	2.43	0	0	1.16	0	0	0	0	0	0	0	0	78.7	25.7	14.1	2.56	0	0	0	2.3	0	0	0	0	0	0	0	0	4.09	0.708	0	1	2L203X152X11.1LLBB	2L203X152X11.1LLBB	0.595	7730	203	0	0	0	152	0	0	0	11.1	0	0	0	0	0	61.7	0	0	29.4	0	0	0	0	0	0	0	0	32.7	421	231	65	0	0	0	58.4	0	0	0	0	0	0	0	0	104	0.708	0	1
2L8X6X7/16X3/8LLBB	40.7	12	8	0	0	0	6	0	0	0	0.4375	0	0	0	0	0	2.43	0	0	1.16	0	0	0	0	0	0	0	0	78.7	25.7	14.1	2.56	0	0	0	2.42	0	0	0	0	0	0	0	0	4.16	0.718	0	0.85	2L203X152X11.1X9LLBB	2L203X152X11.1X9LLBB	0.595	7730	203	0	0	0	152	0	0	0	11.1	0	0	0	0	0	61.7	0	0	29.4	0	0	0	0	0	0	0	0	32.7	421	231	65	0	0	0	61.3	0	0	0	0	0	0	0	0	106	0.717	0	0.849
2L8X6X7/16X3/4LLBB	40.7	12	8	0	0	0	6	0	0	0	0.4375	0	0	0	0	0	2.43	0	0	1.16	0	0	0	0	0	0	0	0	78.7	25.7	14.1	2.56	0	0	0	2.55	0	0	0	0	0	0	0	0	4.24	0.728	0	0.85	2L203X152X11.1X19LLBB	2L203X152X11.1X19LLBB	0.595	7730	203	0	0	0	152	0	0	0	11.1	0	0	0	0	0	61.7	0	0	29.4	0	0	0	0	0	0	0	0	32.7	421	231	65	0	0	0	64.8	0	0	0	0	0	0	0	0	108	0.728	0	0.849
2L8X4X1LLBB	75.2	22.1	8	0	0	0	4	0	0	0	1	0	0	0	0	0	3.03	0	0	2.47	0	0	0	0	0	0	0	0	139	48.6	28.1	2.51	0	0	0	1.46	0	0	0	0	0	0	0	0	3.86	0.568	0	1	2L203X102X25.4LLBB	2L203X102X25.4LLBB	1.1	14300	203	0	0	0	102	0	0	0	25.4	0	0	0	0	0	77	0	0	62.8	0	0	0	0	0	0	0	0	58	797	460	63.8	0	0	0	37.2	0	0	0	0	0	0	0	0	97.9	0.568	0	1
2L8X4X1X3/8LLBB	75.2	22.1	8	0	0	0	4	0	0	0	1	0	0	0	0	0	3.03	0	0	2.47	0	0	0	0	0	0	0	0	139	48.6	28.1	2.51	0	0	0	1.6	0	0	0	0	0	0	0	0	3.91	0.58	0	1	2L203X102X25.4X9LLBB	2L203X102X25.4X9LLBB	1.1	14300	203	0	0	0	102	0	0	0	25.4	0	0	0	0	0	77	0	0	62.8	0	0	0	0	0	0	0	0	58	797	460	63.8	0	0	0	40.5	0	0	0	0	0	0	0	0	99.2	0.579	0	1
2L8X4X1X3/4LLBB	75.2	22.1	8	0	0	0	4	0	0	0	1	0	0	0	0	0	3.03	0	0	2.47	0	0	0	0	0	0	0	0	139	48.6	28.1	2.51	0	0	0	1.75	0	0	0	0	0	0	0	0	3.97	0.594	0	1	2L203X102X25.4X19LLBB	2L203X102X25.4X19LLBB	1.1	14300	203	0	0	0	102	0	0	0	25.4	0	0	0	0	0	77	0	0	62.8	0	0	0	0	0	0	0	0	58	797	460	63.8	0	0	0	44.4	0	0	0	0	0	0	0	0	101	0.593	0	1
2L8X4X7/8LLBB	66.6	19.6	8	0	0	0	4	0	0	0	0.875	0	0	0	0	0	2.99	0	0	2.41	0	0	0	0	0	0	0	0	125	43.4	25	2.53	0	0	0	1.44	0	0	0	0	0	0	0	0	3.87	0.566	0	1	2L203X102X22.2LLBB	2L203X102X22.2LLBB	0.972	12600	203	0	0	0	102	0	0	0	22.2	0	0	0	0	0	75.8	0	0	61.1	0	0	0	0	0	0	0	0	52	711	408	64.2	0	0	0	36.5	0	0	0	0	0	0	0	0	98.2	0.566	0	1
2L8X4X7/8X3/8LLBB	66.6	19.6	8	0	0	0	4	0	0	0	0.875	0	0	0	0	0	2.99	0	0	2.41	0	0	0	0	0	0	0	0	125	43.4	25	2.53	0	0	0	1.57	0	0	0	0	0	0	0	0	3.92	0.577	0	1	2L203X102X22.2X9LLBB	2L203X102X22.2X9LLBB	0.972	12600	203	0	0	0	102	0	0	0	22.2	0	0	0	0	0	75.8	0	0	61.1	0	0	0	0	0	0	0	0	52	711	408	64.2	0	0	0	39.8	0	0	0	0	0	0	0	0	99.4	0.576	0	1
2L8X4X7/8X3/4LLBB	66.6	19.6	8	0	0	0	4	0	0	0	0.875	0	0	0	0	0	2.99	0	0	2.41	0	0	0	0	0	0	0	0	125	43.4	25	2.53	0	0	0	1.72	0	0	0	0	0	0	0	0	3.98	0.59	0	1	2L203X102X22.2X19LLBB	2L203X102X22.2X19LLBB	0.972	12600	203	0	0	0	102	0	0	0	22.2	0	0	0	0	0	75.8	0	0	61.1	0	0	0	0	0	0	0	0	52	711	408	64.2	0	0	0	43.7	0	0	0	0	0	0	0	0	101	0.59	0	1
2L8X4X3/4LLBB	57.8	17	8	0	0	0	4	0	0	0	0.75	0	0	0	0	0	2.94	0	0	2.34	0	0	0	0	0	0	0	0	110	37.9	21.7	2.55	0	0	0	1.42	0	0	0	0	0	0	0	0	3.88	0.564	0	1	2L203X102X19LLBB	2L203X102X19LLBB	0.843	11000	203	0	0	0	102	0	0	0	19.1	0	0	0	0	0	74.6	0	0	59.4	0	0	0	0	0	0	0	0	45.7	621	355	64.6	0	0	0	36	0	0	0	0	0	0	0	0	98.5	0.563	0	1
2L8X4X3/4X3/8LLBB	57.8	17	8	0	0	0	4	0	0	0	0.75	0	0	0	0	0	2.94	0	0	2.34	0	0	0	0	0	0	0	0	110	37.9	21.7	2.55	0	0	0	1.55	0	0	0	0	0	0	0	0	3.93	0.575	0	1	2L203X102X19X9LLBB	2L203X102X19X9LLBB	0.843	11000	203	0	0	0	102	0	0	0	19.1	0	0	0	0	0	74.6	0	0	59.4	0	0	0	0	0	0	0	0	45.7	621	355	64.6	0	0	0	39.1	0	0	0	0	0	0	0	0	99.7	0.574	0	1
2L8X4X3/4X3/4LLBB	57.8	17	8	0	0	0	4	0	0	0	0.75	0	0	0	0	0	2.94	0	0	2.34	0	0	0	0	0	0	0	0	110	37.9	21.7	2.55	0	0	0	1.69	0	0	0	0	0	0	0	0	3.99	0.587	0	1	2L203X102X19X19LLBB	2L203X102X19X19LLBB	0.843	11000	203	0	0	0	102	0	0	0	19.1	0	0	0	0	0	74.6	0	0	59.4	0	0	0	0	0	0	0	0	45.7	621	355	64.6	0	0	0	42.9	0	0	0	0	0	0	0	0	101	0.587	0	1
2L8X4X5/8LLBB	48.7	14.3	8	0	0	0	4	0	0	0	0.625	0	0	0	0	0	2.89	0	0	2.27	0	0	0	0	0	0	0	0	94.1	32.2	18.4	2.56	0	0	0	1.39	0	0	0	0	0	0	0	0	3.89	0.562	0	1	2L203X102X15.9LLBB	2L203X102X15.9LLBB	0.711	9240	203	0	0	0	102	0	0	0	15.9	0	0	0	0	0	73.3	0	0	57.6	0	0	0	0	0	0	0	0	39.1	527	301	65	0	0	0	35.4	0	0	0	0	0	0	0	0	98.8	0.562	0	1
2L8X4X5/8X3/8LLBB	48.7	14.3	8	0	0	0	4	0	0	0	0.625	0	0	0	0	0	2.89	0	0	2.27	0	0	0	0	0	0	0	0	94.1	32.2	18.4	2.56	0	0	0	1.52	0	0	0	0	0	0	0	0	3.94	0.573	0	0.997	2L203X102X15.9X9LLBB	2L203X102X15.9X9LLBB	0.711	9240	203	0	0	0	102	0	0	0	15.9	0	0	0	0	0	73.3	0	0	57.6	0	0	0	0	0	0	0	0	39.1	527	301	65	0	0	0	38.5	0	0	0	0	0	0	0	0	99.9	0.572	0	0.996
2L8X4X5/8X3/4LLBB	48.7	14.3	8	0	0	0	4	0	0	0	0.625	0	0	0	0	0	2.89	0	0	2.27	0	0	0	0	0	0	0	0	94.1	32.2	18.4	2.56	0	0	0	1.66	0	0	0	0	0	0	0	0	3.99	0.585	0	0.997	2L203X102X15.9X19LLBB	2L203X102X15.9X19LLBB	0.711	9240	203	0	0	0	102	0	0	0	15.9	0	0	0	0	0	73.3	0	0	57.6	0	0	0	0	0	0	0	0	39.1	527	301	65	0	0	0	42.2	0	0	0	0	0	0	0	0	101	0.584	0	0.996
2L8X4X9/16LLBB	44.1	13	8	0	0	0	4	0	0	0	0.5625	0	0	0	0	0	2.86	0	0	2.23	0	0	0	0	0	0	0	0	85.7	29.2	16.7	2.57	0	0	0	1.38	0	0	0	0	0	0	0	0	3.9	0.562	0	1	2L203X102X14.3LLBB	2L203X102X14.3LLBB	0.644	8370	203	0	0	0	102	0	0	0	14.3	0	0	0	0	0	72.7	0	0	56.7	0	0	0	0	0	0	0	0	35.6	479	273	65.2	0	0	0	35.2	0	0	0	0	0	0	0	0	98.9	0.561	0	1
2L8X4X9/16X3/8LLBB	44.1	13	8	0	0	0	4	0	0	0	0.5625	0	0	0	0	0	2.86	0	0	2.23	0	0	0	0	0	0	0	0	85.7	29.2	16.7	2.57	0	0	0	1.51	0	0	0	0	0	0	0	0	3.94	0.572	0	0.959	2L203X102X14.3X9LLBB	2L203X102X14.3X9LLBB	0.644	8370	203	0	0	0	102	0	0	0	14.3	0	0	0	0	0	72.7	0	0	56.7	0	0	0	0	0	0	0	0	35.6	479	273	65.2	0	0	0	38.2	0	0	0	0	0	0	0	0	100	0.571	0	0.958
2L8X4X9/16X3/4LLBB	44.1	13	8	0	0	0	4	0	0	0	0.5625	0	0	0	0	0	2.86	0	0	2.23	0	0	0	0	0	0	0	0	85.7	29.2	16.7	2.57	0	0	0	1.65	0	0	0	0	0	0	0	0	4	0.584	0	0.959	2L203X102X14.3X19LLBB	2L203X102X14.3X19LLBB	0.644	8370	203	0	0	0	102	0	0	0	14.3	0	0	0	0	0	72.7	0	0	56.7	0	0	0	0	0	0	0	0	35.6	479	273	65.2	0	0	0	41.8	0	0	0	0	0	0	0	0	101	0.583	0	0.958
2L8X4X1/2LLBB	39.5	11.6	8	0	0	0	4	0	0	0	0.5	0	0	0	0	0	2.84	0	0	2.2	0	0	0	0	0	0	0	0	77.2	26.2	15	2.58	0	0	0	1.38	0	0	0	0	0	0	0	0	3.9	0.561	0	1	2L203X102X12.7LLBB	2L203X102X12.7LLBB	0.576	7490	203	0	0	0	102	0	0	0	12.7	0	0	0	0	0	72	0	0	55.8	0	0	0	0	0	0	0	0	32	430	244	65.4	0	0	0	34.9	0	0	0	0	0	0	0	0	99	0.561	0	1
2L8X4X1/2X3/8LLBB	39.5	11.6	8	0	0	0	4	0	0	0	0.5	0	0	0	0	0	2.84	0	0	2.2	0	0	0	0	0	0	0	0	77.2	26.2	15	2.58	0	0	0	1.5	0	0	0	0	0	0	0	0	3.95	0.571	0	0.912	2L203X102X12.7X9LLBB	2L203X102X12.7X9LLBB	0.576	7490	203	0	0	0	102	0	0	0	12.7	0	0	0	0	0	72	0	0	55.8	0	0	0	0	0	0	0	0	32	430	244	65.4	0	0	0	37.9	0	0	0	0	0	0	0	0	100	0.57	0	0.91
2L8X4X1/2X3/4LLBB	39.5	11.6	8	0	0	0	4	0	0	0	0.5	0	0	0	0	0	2.84	0	0	2.2	0	0	0	0	0	0	0	0	77.2	26.2	15	2.58	0	0	0	1.63	0	0	0	0	0	0	0	0	4	0.583	0	0.912	2L203X102X12.7X19LLBB	2L203X102X12.7X19LLBB	0.576	7490	203	0	0	0	102	0	0	0	12.7	0	0	0	0	0	72	0	0	55.8	0	0	0	0	0	0	0	0	32	430	244	65.4	0	0	0	41.5	0	0	0	0	0	0	0	0	102	0.582	0	0.91
2L8X4X7/16LLBB	34.8	10.2	8	0	0	0	4	0	0	0	0.4375	0	0	0	0	0	2.81	0	0	2.16	0	0	0	0	0	0	0	0	68.5	23.2	13.2	2.59	0	0	0	1.37	0	0	0	0	0	0	0	0	3.91	0.561	0	1	2L203X102X11.1LLBB	2L203X102X11.1LLBB	0.508	6600	203	0	0	0	102	0	0	0	11.1	0	0	0	0	0	71.3	0	0	54.8	0	0	0	0	0	0	0	0	28.4	380	215	65.6	0	0	0	34.7	0	0	0	0	0	0	0	0	99.2	0.56	0	1
2L8X4X7/16X3/8LLBB	34.8	10.2	8	0	0	0	4	0	0	0	0.4375	0	0	0	0	0	2.81	0	0	2.16	0	0	0	0	0	0	0	0	68.5	23.2	13.2	2.59	0	0	0	1.49	0	0	0	0	0	0	0	0	3.95	0.571	0	0.85	2L203X102X11.1X9LLBB	2L203X102X11.1X9LLBB	0.508	6600	203	0	0	0	102	0	0	0	11.1	0	0	0	0	0	71.3	0	0	54.8	0	0	0	0	0	0	0	0	28.4	380	215	65.6	0	0	0	37.6	0	0	0	0	0	0	0	0	100	0.569	0	0.849
2L8X4X7/16X3/4LLBB	34.8	10.2	8	0	0	0	4	0	0	0	0.4375	0	0	0	0	0	2.81	0	0	2.16	0	0	0	0	0	0	0	0	68.5	23.2	13.2	2.59	0	0	0	1.62	0	0	0	0	0	0	0	0	4	0.582	0	0.85	2L203X102X11.1X19LLBB	2L203X102X11.1X19LLBB	0.508	6600	203	0	0	0	102	0	0	0	11.1	0	0	0	0	0	71.3	0	0	54.8	0	0	0	0	0	0	0	0	28.4	380	215	65.6	0	0	0	41.2	0	0	0	0	0	0	0	0	102	0.581	0	0.849
2L7X4X3/4LLBB	52.4	15.4	7	0	0	0	4	0	0	0	0.75	0	0	0	0	0	2.5	0	0	1.87	0	0	0	0	0	0	0	0	75.6	29.5	16.8	2.21	0	0	0	1.48	0	0	0	0	0	0	0	0	3.41	0.611	0	1	2L178X102X19LLBB	2L178X102X19LLBB	0.765	9940	178	0	0	0	102	0	0	0	19.1	0	0	0	0	0	63.5	0	0	47.4	0	0	0	0	0	0	0	0	31.5	484	275	56.3	0	0	0	37.5	0	0	0	0	0	0	0	0	86.5	0.611	0	1
2L7X4X3/4X3/8LLBB	52.4	15.4	7	0	0	0	4	0	0	0	0.75	0	0	0	0	0	2.5	0	0	1.87	0	0	0	0	0	0	0	0	75.6	29.5	16.8	2.21	0	0	0	1.61	0	0	0	0	0	0	0	0	3.47	0.624	0	1	2L178X102X19X9LLBB	2L178X102X19X9LLBB	0.765	9940	178	0	0	0	102	0	0	0	19.1	0	0	0	0	0	63.5	0	0	47.4	0	0	0	0	0	0	0	0	31.5	484	275	56.3	0	0	0	40.7	0	0	0	0	0	0	0	0	88	0.624	0	1
2L7X4X3/4X3/4LLBB	52.4	15.4	7	0	0	0	4	0	0	0	0.75	0	0	0	0	0	2.5	0	0	1.87	0	0	0	0	0	0	0	0	75.6	29.5	16.8	2.21	0	0	0	1.75	0	0	0	0	0	0	0	0	3.53	0.639	0	1	2L178X102X19X19LLBB	2L178X102X19X19LLBB	0.765	9940	178	0	0	0	102	0	0	0	19.1	0	0	0	0	0	63.5	0	0	47.4	0	0	0	0	0	0	0	0	31.5	484	275	56.3	0	0	0	44.6	0	0	0	0	0	0	0	0	89.8	0.639	0	1
2L7X4X5/8LLBB	44.2	13	7	0	0	0	4	0	0	0	0.625	0	0	0	0	0	2.45	0	0	1.8	0	0	0	0	0	0	0	0	64.7	25.1	14.2	2.23	0	0	0	1.45	0	0	0	0	0	0	0	0	3.42	0.608	0	1	2L178X102X15.9LLBB	2L178X102X15.9LLBB	0.645	8380	178	0	0	0	102	0	0	0	15.9	0	0	0	0	0	62.3	0	0	45.8	0	0	0	0	0	0	0	0	27	411	233	56.7	0	0	0	37	0	0	0	0	0	0	0	0	86.8	0.609	0	1
2L7X4X5/8X3/8LLBB	44.2	13	7	0	0	0	4	0	0	0	0.625	0	0	0	0	0	2.45	0	0	1.8	0	0	0	0	0	0	0	0	64.7	25.1	14.2	2.23	0	0	0	1.58	0	0	0	0	0	0	0	0	3.47	0.621	0	1	2L178X102X15.9X9LLBB	2L178X102X15.9X9LLBB	0.645	8380	178	0	0	0	102	0	0	0	15.9	0	0	0	0	0	62.3	0	0	45.8	0	0	0	0	0	0	0	0	27	411	233	56.7	0	0	0	40.1	0	0	0	0	0	0	0	0	88.2	0.621	0	1
2L7X4X5/8X3/4LLBB	44.2	13	7	0	0	0	4	0	0	0	0.625	0	0	0	0	0	2.45	0	0	1.8	0	0	0	0	0	0	0	0	64.7	25.1	14.2	2.23	0	0	0	1.73	0	0	0	0	0	0	0	0	3.54	0.635	0	1	2L178X102X15.9X19LLBB	2L178X102X15.9X19LLBB	0.645	8380	178	0	0	0	102	0	0	0	15.9	0	0	0	0	0	62.3	0	0	45.8	0	0	0	0	0	0	0	0	27	411	233	56.7	0	0	0	43.8	0	0	0	0	0	0	0	0	89.9	0.635	0	1
2L7X4X1/2LLBB	35.8	10.5	7	0	0	0	4	0	0	0	0.5	0	0	0	0	0	2.4	0	0	1.74	0	0	0	0	0	0	0	0	53.3	20.4	11.6	2.25	0	0	0	1.44	0	0	0	0	0	0	0	0	3.43	0.606	0	1	2L178X102X12.7LLBB	2L178X102X12.7LLBB	0.523	6790	178	0	0	0	102	0	0	0	12.7	0	0	0	0	0	61	0	0	44.1	0	0	0	0	0	0	0	0	22.2	335	190	57.2	0	0	0	36.5	0	0	0	0	0	0	0	0	87.1	0.606	0	1
2L7X4X1/2X3/8LLBB	35.8	10.5	7	0	0	0	4	0	0	0	0.5	0	0	0	0	0	2.4	0	0	1.74	0	0	0	0	0	0	0	0	53.3	20.4	11.6	2.25	0	0	0	1.56	0	0	0	0	0	0	0	0	3.48	0.618	0	0.965	2L178X102X12.7X9LLBB	2L178X102X12.7X9LLBB	0.523	6790	178	0	0	0	102	0	0	0	12.7	0	0	0	0	0	61	0	0	44.1	0	0	0	0	0	0	0	0	22.2	335	190	57.2	0	0	0	39.5	0	0	0	0	0	0	0	0	88.4	0.618	0	0.964
2L7X4X1/2X3/4LLBB	35.8	10.5	7	0	0	0	4	0	0	0	0.5	0	0	0	0	0	2.4	0	0	1.74	0	0	0	0	0	0	0	0	53.3	20.4	11.6	2.25	0	0	0	1.7	0	0	0	0	0	0	0	0	3.55	0.632	0	0.965	2L178X102X12.7X19LLBB	2L178X102X12.7X19LLBB	0.523	6790	178	0	0	0	102	0	0	0	12.7	0	0	0	0	0	61	0	0	44.1	0	0	0	0	0	0	0	0	22.2	335	190	57.2	0	0	0	43.2	0	0	0	0	0	0	0	0	90.1	0.632	0	0.964
2L7X4X7/16LLBB	31.5	9.27	7	0	0	0	4	0	0	0	0.4375	0	0	0	0	0	2.38	0	0	1.7	0	0	0	0	0	0	0	0	47.3	18.1	10.2	2.26	0	0	0	1.43	0	0	0	0	0	0	0	0	3.43	0.605	0	1	2L178X102X11.1LLBB	2L178X102X11.1LLBB	0.46	5980	178	0	0	0	102	0	0	0	11.1	0	0	0	0	0	60.3	0	0	43.3	0	0	0	0	0	0	0	0	19.7	296	168	57.4	0	0	0	36.3	0	0	0	0	0	0	0	0	87.2	0.606	0	1
2L7X4X7/16X3/8LLBB	31.5	9.27	7	0	0	0	4	0	0	0	0.4375	0	0	0	0	0	2.38	0	0	1.7	0	0	0	0	0	0	0	0	47.3	18.1	10.2	2.26	0	0	0	1.55	0	0	0	0	0	0	0	0	3.49	0.617	0	0.912	2L178X102X11.1X9LLBB	2L178X102X11.1X9LLBB	0.46	5980	178	0	0	0	102	0	0	0	11.1	0	0	0	0	0	60.3	0	0	43.3	0	0	0	0	0	0	0	0	19.7	296	168	57.4	0	0	0	39.2	0	0	0	0	0	0	0	0	88.5	0.617	0	0.91
2L7X4X7/16X3/4LLBB	31.5	9.27	7	0	0	0	4	0	0	0	0.4375	0	0	0	0	0	2.38	0	0	1.7	0	0	0	0	0	0	0	0	47.3	18.1	10.2	2.26	0	0	0	1.68	0	0	0	0	0	0	0	0	3.55	0.63	0	0.912	2L178X102X11.1X19LLBB	2L178X102X11.1X19LLBB	0.46	5980	178	0	0	0	102	0	0	0	11.1	0	0	0	0	0	60.3	0	0	43.3	0	0	0	0	0	0	0	0	19.7	296	168	57.4	0	0	0	42.8	0	0	0	0	0	0	0	0	90.2	0.631	0	0.91
2L7X4X3/8LLBB	27.2	8	7	0	0	0	4	0	0	0	0.375	0	0	0	0	0	2.35	0	0	1.67	0	0	0	0	0	0	0	0	41.1	15.6	8.83	2.27	0	0	0	1.42	0	0	0	0	0	0	0	0	3.44	0.605	0	1	2L178X102X9.5LLBB	2L178X102X9.5LLBB	0.397	5160	178	0	0	0	102	0	0	0	9.5	0	0	0	0	0	59.7	0	0	42.4	0	0	0	0	0	0	0	0	17.1	256	145	57.6	0	0	0	36.1	0	0	0	0	0	0	0	0	87.4	0.605	0	1
2L7X4X3/8X3/8LLBB	27.2	8	7	0	0	0	4	0	0	0	0.375	0	0	0	0	0	2.35	0	0	1.67	0	0	0	0	0	0	0	0	41.1	15.6	8.83	2.27	0	0	0	1.54	0	0	0	0	0	0	0	0	3.49	0.616	0	0.84	2L178X102X9.5X9LLBB	2L178X102X9.5X9LLBB	0.397	5160	178	0	0	0	102	0	0	0	9.5	0	0	0	0	0	59.7	0	0	42.4	0	0	0	0	0	0	0	0	17.1	256	145	57.6	0	0	0	39	0	0	0	0	0	0	0	0	88.6	0.616	0	0.838
2L7X4X3/8X3/4LLBB	27.2	8	7	0	0	0	4	0	0	0	0.375	0	0	0	0	0	2.35	0	0	1.67	0	0	0	0	0	0	0	0	41.1	15.6	8.83	2.27	0	0	0	1.67	0	0	0	0	0	0	0	0	3.55	0.629	0	0.84	2L178X102X9.5X19LLBB	2L178X102X9.5X19LLBB	0.397	5160	178	0	0	0	102	0	0	0	9.5	0	0	0	0	0	59.7	0	0	42.4	0	0	0	0	0	0	0	0	17.1	256	145	57.6	0	0	0	42.5	0	0	0	0	0	0	0	0	90.2	0.63	0	0.838
2L6X4X7/8LLBB	54.3	16	6	0	0	0	4	0	0	0	0.875	0	0	0	0	0	2.12	0	0	1.44	0	0	0	0	0	0	0	0	55.4	25.3	14.3	1.86	0	0	0	1.57	0	0	0	0	0	0	0	0	2.96	0.678	0	1	2L152X102X22.2LLBB	2L152X102X22.2LLBB	0.793	10300	152	0	0	0	102	0	0	0	22.2	0	0	0	0	0	53.8	0	0	36.5	0	0	0	0	0	0	0	0	23.1	415	234	47.3	0	0	0	40	0	0	0	0	0	0	0	0	75.2	0.678	0	1
2L6X4X7/8X3/8LLBB	54.3	16	6	0	0	0	4	0	0	0	0.875	0	0	0	0	0	2.12	0	0	1.44	0	0	0	0	0	0	0	0	55.4	25.3	14.3	1.86	0	0	0	1.71	0	0	0	0	0	0	0	0	3.04	0.694	0	1	2L152X102X22.2X9LLBB	2L152X102X22.2X9LLBB	0.793	10300	152	0	0	0	102	0	0	0	22.2	0	0	0	0	0	53.8	0	0	36.5	0	0	0	0	0	0	0	0	23.1	415	234	47.3	0	0	0	43.3	0	0	0	0	0	0	0	0	77	0.693	0	1
2L6X4X7/8X3/4LLBB	54.3	16	6	0	0	0	4	0	0	0	0.875	0	0	0	0	0	2.12	0	0	1.44	0	0	0	0	0	0	0	0	55.4	25.3	14.3	1.86	0	0	0	1.86	0	0	0	0	0	0	0	0	3.12	0.71	0	1	2L152X102X22.2X19LLBB	2L152X102X22.2X19LLBB	0.793	10300	152	0	0	0	102	0	0	0	22.2	0	0	0	0	0	53.8	0	0	36.5	0	0	0	0	0	0	0	0	23.1	415	234	47.3	0	0	0	47.2	0	0	0	0	0	0	0	0	79.3	0.71	0	1
2L6X4X3/4LLBB	47.2	13.9	6	0	0	0	4	0	0	0	0.75	0	0	0	0	0	2.07	0	0	1.38	0	0	0	0	0	0	0	0	48.9	22.2	12.5	1.88	0	0	0	1.55	0	0	0	0	0	0	0	0	2.97	0.673	0	1	2L152X102X19LLBB	2L152X102X19LLBB	0.689	8950	152	0	0	0	102	0	0	0	19.1	0	0	0	0	0	52.6	0	0	34.9	0	0	0	0	0	0	0	0	20.4	364	204	47.7	0	0	0	39.4	0	0	0	0	0	0	0	0	75.4	0.673	0	1
2L6X4X3/4X3/8LLBB	47.2	13.9	6	0	0	0	4	0	0	0	0.75	0	0	0	0	0	2.07	0	0	1.38	0	0	0	0	0	0	0	0	48.9	22.2	12.5	1.88	0	0	0	1.68	0	0	0	0	0	0	0	0	3.04	0.688	0	1	2L152X102X19X9LLBB	2L152X102X19X9LLBB	0.689	8950	152	0	0	0	102	0	0	0	19.1	0	0	0	0	0	52.6	0	0	34.9	0	0	0	0	0	0	0	0	20.4	364	204	47.7	0	0	0	42.6	0	0	0	0	0	0	0	0	77.2	0.688	0	1
2L6X4X3/4X3/4LLBB	47.2	13.9	6	0	0	0	4	0	0	0	0.75	0	0	0	0	0	2.07	0	0	1.38	0	0	0	0	0	0	0	0	48.9	22.2	12.5	1.88	0	0	0	1.83	0	0	0	0	0	0	0	0	3.12	0.705	0	1	2L152X102X19X19LLBB	2L152X102X19X19LLBB	0.689	8950	152	0	0	0	102	0	0	0	19.1	0	0	0	0	0	52.6	0	0	34.9	0	0	0	0	0	0	0	0	20.4	364	204	47.7	0	0	0	46.5	0	0	0	0	0	0	0	0	79.4	0.705	0	1
2L6X4X5/8LLBB	39.9	11.7	6	0	0	0	4	0	0	0	0.625	0	0	0	0	0	2.03	0	0	1.31	0	0	0	0	0	0	0	0	42	18.9	10.6	1.89	0	0	0	1.53	0	0	0	0	0	0	0	0	2.98	0.669	0	1	2L152X102X15.9LLBB	2L152X102X15.9LLBB	0.582	7560	152	0	0	0	102	0	0	0	15.9	0	0	0	0	0	51.4	0	0	33.4	0	0	0	0	0	0	0	0	17.5	309	174	48.2	0	0	0	38.9	0	0	0	0	0	0	0	0	75.7	0.669	0	1
2L6X4X5/8X3/8LLBB	39.9	11.7	6	0	0	0	4	0	0	0	0.625	0	0	0	0	0	2.03	0	0	1.31	0	0	0	0	0	0	0	0	42	18.9	10.6	1.89	0	0	0	1.66	0	0	0	0	0	0	0	0	3.05	0.684	0	1	2L152X102X15.9X9LLBB	2L152X102X15.9X9LLBB	0.582	7560	152	0	0	0	102	0	0	0	15.9	0	0	0	0	0	51.4	0	0	33.4	0	0	0	0	0	0	0	0	17.5	309	174	48.2	0	0	0	42	0	0	0	0	0	0	0	0	77.3	0.683	0	1
2L6X4X5/8X3/4LLBB	39.9	11.7	6	0	0	0	4	0	0	0	0.625	0	0	0	0	0	2.03	0	0	1.31	0	0	0	0	0	0	0	0	42	18.9	10.6	1.89	0	0	0	1.8	0	0	0	0	0	0	0	0	3.13	0.7	0	1	2L152X102X15.9X19LLBB	2L152X102X15.9X19LLBB	0.582	7560	152	0	0	0	102	0	0	0	15.9	0	0	0	0	0	51.4	0	0	33.4	0	0	0	0	0	0	0	0	17.5	309	174	48.2	0	0	0	45.8	0	0	0	0	0	0	0	0	79.4	0.7	0	1
2L6X4X9/16LLBB	36.1	10.6	6	0	0	0	4	0	0	0	0.5625	0	0	0	0	0	2	0	0	1.28	0	0	0	0	0	0	0	0	38.4	17.2	9.61	1.9	0	0	0	1.52	0	0	0	0	0	0	0	0	2.98	0.667	0	1	2L152X102X14.3LLBB	2L152X102X14.3LLBB	0.527	6850	152	0	0	0	102	0	0	0	14.3	0	0	0	0	0	50.8	0	0	32.6	0	0	0	0	0	0	0	0	16	281	158	48.4	0	0	0	38.6	0	0	0	0	0	0	0	0	75.8	0.667	0	1
2L6X4X9/16X3/8LLBB	36.1	10.6	6	0	0	0	4	0	0	0	0.5625	0	0	0	0	0	2	0	0	1.28	0	0	0	0	0	0	0	0	38.4	17.2	9.61	1.9	0	0	0	1.65	0	0	0	0	0	0	0	0	3.05	0.682	0	1	2L152X102X14.3X9LLBB	2L152X102X14.3X9LLBB	0.527	6850	152	0	0	0	102	0	0	0	14.3	0	0	0	0	0	50.8	0	0	32.6	0	0	0	0	0	0	0	0	16	281	158	48.4	0	0	0	41.7	0	0	0	0	0	0	0	0	77.4	0.681	0	1
2L6X4X9/16X3/4LLBB	36.1	10.6	6	0	0	0	4	0	0	0	0.5625	0	0	0	0	0	2	0	0	1.28	0	0	0	0	0	0	0	0	38.4	17.2	9.61	1.9	0	0	0	1.79	0	0	0	0	0	0	0	0	3.13	0.697	0	1	2L152X102X14.3X19LLBB	2L152X102X14.3X19LLBB	0.527	6850	152	0	0	0	102	0	0	0	14.3	0	0	0	0	0	50.8	0	0	32.6	0	0	0	0	0	0	0	0	16	281	158	48.4	0	0	0	45.5	0	0	0	0	0	0	0	0	79.5	0.698	0	1
2L6X4X1/2LLBB	32.3	9.5	6	0	0	0	4	0	0	0	0.5	0	0	0	0	0	1.98	0	0	1.25	0	0	0	0	0	0	0	0	34.7	15.4	8.63	1.91	0	0	0	1.51	0	0	0	0	0	0	0	0	2.99	0.665	0	1	2L152X102X12.7LLBB	2L152X102X12.7LLBB	0.472	6130	152	0	0	0	102	0	0	0	12.7	0	0	0	0	0	50.2	0	0	31.8	0	0	0	0	0	0	0	0	14.5	253	142	48.6	0	0	0	38.4	0	0	0	0	0	0	0	0	75.9	0.666	0	1
2L6X4X1/2X3/8LLBB	32.3	9.5	6	0	0	0	4	0	0	0	0.5	0	0	0	0	0	1.98	0	0	1.25	0	0	0	0	0	0	0	0	34.7	15.4	8.63	1.91	0	0	0	1.64	0	0	0	0	0	0	0	0	3.05	0.679	0	1	2L152X102X12.7X9LLBB	2L152X102X12.7X9LLBB	0.472	6130	152	0	0	0	102	0	0	0	12.7	0	0	0	0	0	50.2	0	0	31.8	0	0	0	0	0	0	0	0	14.5	253	142	48.6	0	0	0	41.4	0	0	0	0	0	0	0	0	77.5	0.679	0	1
2L6X4X1/2X3/4LLBB	32.3	9.5	6	0	0	0	4	0	0	0	0.5	0	0	0	0	0	1.98	0	0	1.25	0	0	0	0	0	0	0	0	34.7	15.4	8.63	1.91	0	0	0	1.77	0	0	0	0	0	0	0	0	3.13	0.695	0	1	2L152X102X12.7X19LLBB	2L152X102X12.7X19LLBB	0.472	6130	152	0	0	0	102	0	0	0	12.7	0	0	0	0	0	50.2	0	0	31.8	0	0	0	0	0	0	0	0	14.5	253	142	48.6	0	0	0	45.1	0	0	0	0	0	0	0	0	79.5	0.695	0	1
2L6X4X7/16LLBB	28.5	8.36	6	0	0	0	4	0	0	0	0.4375	0	0	0	0	0	1.95	0	0	1.22	0	0	0	0	0	0	0	0	30.8	13.6	7.62	1.92	0	0	0	1.5	0	0	0	0	0	0	0	0	2.99	0.663	0	1	2L152X102X11.1LLBB	2L152X102X11.1LLBB	0.415	5400	152	0	0	0	102	0	0	0	11.1	0	0	0	0	0	49.6	0	0	31	0	0	0	0	0	0	0	0	12.9	223	125	48.8	0	0	0	38.1	0	0	0	0	0	0	0	0	76	0.664	0	1
2L6X4X7/16X3/8LLBB	28.5	8.36	6	0	0	0	4	0	0	0	0.4375	0	0	0	0	0	1.95	0	0	1.22	0	0	0	0	0	0	0	0	30.8	13.6	7.62	1.92	0	0	0	1.62	0	0	0	0	0	0	0	0	3.06	0.678	0	0.973	2L152X102X11.1X9LLBB	2L152X102X11.1X9LLBB	0.415	5400	152	0	0	0	102	0	0	0	11.1	0	0	0	0	0	49.6	0	0	31	0	0	0	0	0	0	0	0	12.9	223	125	48.8	0	0	0	41.2	0	0	0	0	0	0	0	0	77.6	0.678	0	0.971
2L6X4X7/16X3/4LLBB	28.5	8.36	6	0	0	0	4	0	0	0	0.4375	0	0	0	0	0	1.95	0	0	1.22	0	0	0	0	0	0	0	0	30.8	13.6	7.62	1.92	0	0	0	1.76	0	0	0	0	0	0	0	0	3.13	0.693	0	0.973	2L152X102X11.1X19LLBB	2L152X102X11.1X19LLBB	0.415	5400	152	0	0	0	102	0	0	0	11.1	0	0	0	0	0	49.6	0	0	31	0	0	0	0	0	0	0	0	12.9	223	125	48.8	0	0	0	44.8	0	0	0	0	0	0	0	0	79.6	0.693	0	0.971
2L6X4X3/8LLBB	24.6	7.22	6	0	0	0	4	0	0	0	0.375	0	0	0	0	0	1.93	0	0	1.19	0	0	0	0	0	0	0	0	26.8	11.8	6.59	1.93	0	0	0	1.49	0	0	0	0	0	0	0	0	2.99	0.662	0	1	2L152X102X9.5LLBB	2L152X102X9.5LLBB	0.358	4660	152	0	0	0	102	0	0	0	9.5	0	0	0	0	0	49	0	0	30.2	0	0	0	0	0	0	0	0	11.2	193	108	49.1	0	0	0	37.9	0	0	0	0	0	0	0	0	76.2	0.663	0	1
2L6X4X3/8X3/8LLBB	24.6	7.22	6	0	0	0	4	0	0	0	0.375	0	0	0	0	0	1.93	0	0	1.19	0	0	0	0	0	0	0	0	26.8	11.8	6.59	1.93	0	0	0	1.61	0	0	0	0	0	0	0	0	3.06	0.676	0	0.912	2L152X102X9.5X9LLBB	2L152X102X9.5X9LLBB	0.358	4660	152	0	0	0	102	0	0	0	9.5	0	0	0	0	0	49	0	0	30.2	0	0	0	0	0	0	0	0	11.2	193	108	49.1	0	0	0	40.9	0	0	0	0	0	0	0	0	77.7	0.676	0	0.91
2L6X4X3/8X3/4LLBB	24.6	7.22	6	0	0	0	4	0	0	0	0.375	0	0	0	0	0	1.93	0	0	1.19	0	0	0	0	0	0	0	0	26.8	11.8	6.59	1.93	0	0	0	1.75	0	0	0	0	0	0	0	0	3.13	0.691	0	0.912	2L152X102X9.5X19LLBB	2L152X102X9.5X19LLBB	0.358	4660	152	0	0	0	102	0	0	0	9.5	0	0	0	0	0	49	0	0	30.2	0	0	0	0	0	0	0	0	11.2	193	108	49.1	0	0	0	44.5	0	0	0	0	0	0	0	0	79.6	0.692	0	0.91
2L6X4X5/16LLBB	20.6	6.05	6	0	0	0	4	0	0	0	0.3125	0	0	0	0	0	1.9	0	0	1.16	0	0	0	0	0	0	0	0	22.7	9.91	5.55	1.94	0	0	0	1.48	0	0	0	0	0	0	0	0	3	0.661	0	1	2L152X102X7.9LLBB	2L152X102X7.9LLBB	0.301	3900	152	0	0	0	102	0	0	0	7.9	0	0	0	0	0	48.3	0	0	29.4	0	0	0	0	0	0	0	0	9.49	162	91.2	49.3	0	0	0	37.7	0	0	0	0	0	0	0	0	76.3	0.662	0	1
2L6X4X5/16X3/8LLBB	20.6	6.05	6	0	0	0	4	0	0	0	0.3125	0	0	0	0	0	1.9	0	0	1.16	0	0	0	0	0	0	0	0	22.7	9.91	5.55	1.94	0	0	0	1.6	0	0	0	0	0	0	0	0	3.06	0.674	0	0.826	2L152X102X7.9X9LLBB	2L152X102X7.9X9LLBB	0.301	3900	152	0	0	0	102	0	0	0	7.9	0	0	0	0	0	48.3	0	0	29.4	0	0	0	0	0	0	0	0	9.49	162	91.2	49.3	0	0	0	40.6	0	0	0	0	0	0	0	0	77.8	0.675	0	0.824
2L6X4X5/16X3/4LLBB	20.6	6.05	6	0	0	0	4	0	0	0	0.3125	0	0	0	0	0	1.9	0	0	1.16	0	0	0	0	0	0	0	0	22.7	9.91	5.55	1.94	0	0	0	1.74	0	0	0	0	0	0	0	0	3.13	0.689	0	0.826	2L152X102X7.9X19LLBB	2L152X102X7.9X19LLBB	0.301	3900	152	0	0	0	102	0	0	0	7.9	0	0	0	0	0	48.3	0	0	29.4	0	0	0	0	0	0	0	0	9.49	162	91.2	49.3	0	0	0	44.2	0	0	0	0	0	0	0	0	79.7	0.69	0	0.824
2L6X3-1/2X1/2LLBB	30.7	9.04	6	0	0	0	3.5	0	0	0	0.5	0	0	0	0	0	2.07	0	0	1.48	0	0	0	0	0	0	0	0	33.2	15	8.45	1.92	0	0	0	1.27	0	0	0	0	0	0	0	0	2.94	0.615	0	1	2L152X89X12.7LLBB	2L152X89X12.7LLBB	0.449	5830	152	0	0	0	88.9	0	0	0	12.7	0	0	0	0	0	52.6	0	0	37.7	0	0	0	0	0	0	0	0	13.8	245	138	48.7	0	0	0	32.4	0	0	0	0	0	0	0	0	74.6	0.615	0	1
2L6X3-1/2X1/2X3/8LLBB	30.7	9.04	6	0	0	0	3.5	0	0	0	0.5	0	0	0	0	0	2.07	0	0	1.48	0	0	0	0	0	0	0	0	33.2	15	8.45	1.92	0	0	0	1.4	0	0	0	0	0	0	0	0	2.99	0.63	0	1	2L152X89X12.7X9LLBB	2L152X89X12.7X9LLBB	0.449	5830	152	0	0	0	88.9	0	0	0	12.7	0	0	0	0	0	52.6	0	0	37.7	0	0	0	0	0	0	0	0	13.8	245	138	48.7	0	0	0	35.5	0	0	0	0	0	0	0	0	76	0.629	0	1
2L6X3-1/2X1/2X3/4LLBB	30.7	9.04	6	0	0	0	3.5	0	0	0	0.5	0	0	0	0	0	2.07	0	0	1.48	0	0	0	0	0	0	0	0	33.2	15	8.45	1.92	0	0	0	1.54	0	0	0	0	0	0	0	0	3.06	0.646	0	1	2L152X89X12.7X19LLBB	2L152X89X12.7X19LLBB	0.449	5830	152	0	0	0	88.9	0	0	0	12.7	0	0	0	0	0	52.6	0	0	37.7	0	0	0	0	0	0	0	0	13.8	245	138	48.7	0	0	0	39.2	0	0	0	0	0	0	0	0	77.8	0.646	0	1
2L6X3-1/2X3/8LLBB	23.4	6.88	6	0	0	0	3.5	0	0	0	0.375	0	0	0	0	0	2.02	0	0	1.41	0	0	0	0	0	0	0	0	25.7	11.5	6.47	1.93	0	0	0	1.26	0	0	0	0	0	0	0	0	2.95	0.613	0	1	2L152X89X9.5LLBB	2L152X89X9.5LLBB	0.342	4440	152	0	0	0	88.9	0	0	0	9.5	0	0	0	0	0	51.4	0	0	35.9	0	0	0	0	0	0	0	0	10.7	188	106	49.1	0	0	0	31.9	0	0	0	0	0	0	0	0	74.8	0.613	0	1
2L6X3-1/2X3/8X3/8LLBB	23.4	6.88	6	0	0	0	3.5	0	0	0	0.375	0	0	0	0	0	2.02	0	0	1.41	0	0	0	0	0	0	0	0	25.7	11.5	6.47	1.93	0	0	0	1.38	0	0	0	0	0	0	0	0	3	0.627	0	0.912	2L152X89X9.5X9LLBB	2L152X89X9.5X9LLBB	0.342	4440	152	0	0	0	88.9	0	0	0	9.5	0	0	0	0	0	51.4	0	0	35.9	0	0	0	0	0	0	0	0	10.7	188	106	49.1	0	0	0	34.9	0	0	0	0	0	0	0	0	76.2	0.626	0	0.91
2L6X3-1/2X3/8X3/4LLBB	23.4	6.88	6	0	0	0	3.5	0	0	0	0.375	0	0	0	0	0	2.02	0	0	1.41	0	0	0	0	0	0	0	0	25.7	11.5	6.47	1.93	0	0	0	1.52	0	0	0	0	0	0	0	0	3.07	0.642	0	0.912	2L152X89X9.5X19LLBB	2L152X89X9.5X19LLBB	0.342	4440	152	0	0	0	88.9	0	0	0	9.5	0	0	0	0	0	51.4	0	0	35.9	0	0	0	0	0	0	0	0	10.7	188	106	49.1	0	0	0	38.6	0	0	0	0	0	0	0	0	77.9	0.642	0	0.91
2L6X3-1/2X5/16LLBB	19.7	5.78	6	0	0	0	3.5	0	0	0	0.3125	0	0	0	0	0	2	0	0	1.38	0	0	0	0	0	0	0	0	21.8	9.68	5.45	1.94	0	0	0	1.25	0	0	0	0	0	0	0	0	2.95	0.612	0	1	2L152X89X7.9LLBB	2L152X89X7.9LLBB	0.287	3730	152	0	0	0	88.9	0	0	0	7.9	0	0	0	0	0	50.7	0	0	35	0	0	0	0	0	0	0	0	9.07	159	89.2	49.3	0	0	0	31.7	0	0	0	0	0	0	0	0	75	0.612	0	1
2L6X3-1/2X5/16X3/8LLBB	19.7	5.78	6	0	0	0	3.5	0	0	0	0.3125	0	0	0	0	0	2	0	0	1.38	0	0	0	0	0	0	0	0	21.8	9.68	5.45	1.94	0	0	0	1.37	0	0	0	0	0	0	0	0	3	0.625	0	0.826	2L152X89X7.9X9LLBB	2L152X89X7.9X9LLBB	0.287	3730	152	0	0	0	88.9	0	0	0	7.9	0	0	0	0	0	50.7	0	0	35	0	0	0	0	0	0	0	0	9.07	159	89.2	49.3	0	0	0	34.6	0	0	0	0	0	0	0	0	76.2	0.625	0	0.824
2L6X3-1/2X5/16X3/4LLBB	19.7	5.78	6	0	0	0	3.5	0	0	0	0.3125	0	0	0	0	0	2	0	0	1.38	0	0	0	0	0	0	0	0	21.8	9.68	5.45	1.94	0	0	0	1.5	0	0	0	0	0	0	0	0	3.07	0.641	0	0.826	2L152X89X7.9X19LLBB	2L152X89X7.9X19LLBB	0.287	3730	152	0	0	0	88.9	0	0	0	7.9	0	0	0	0	0	50.7	0	0	35	0	0	0	0	0	0	0	0	9.07	159	89.2	49.3	0	0	0	38.2	0	0	0	0	0	0	0	0	77.9	0.641	0	0.824
2L5X3-1/2X3/4LLBB	39.6	11.6	5	0	0	0	3.5	0	0	0	0.75	0	0	0	0	0	1.74	0	0	1.12	0	0	0	0	0	0	0	0	27.8	15.2	8.52	1.55	0	0	0	1.39	0	0	0	0	0	0	0	0	2.49	0.699	0	1	2L127X89X19LLBB	2L127X89X19LLBB	0.578	7500	127	0	0	0	88.9	0	0	0	19.1	0	0	0	0	0	44.2	0	0	28.5	0	0	0	0	0	0	0	0	11.6	249	140	39.3	0	0	0	35.4	0	0	0	0	0	0	0	0	63.2	0.699	0	1
2L5X3-1/2X3/4X3/8LLBB	39.6	11.6	5	0	0	0	3.5	0	0	0	0.75	0	0	0	0	0	1.74	0	0	1.12	0	0	0	0	0	0	0	0	27.8	15.2	8.52	1.55	0	0	0	1.53	0	0	0	0	0	0	0	0	2.57	0.717	0	1	2L127X89X19X9LLBB	2L127X89X19X9LLBB	0.578	7500	127	0	0	0	88.9	0	0	0	19.1	0	0	0	0	0	44.2	0	0	28.5	0	0	0	0	0	0	0	0	11.6	249	140	39.3	0	0	0	38.7	0	0	0	0	0	0	0	0	65.2	0.717	0	1
2L5X3-1/2X3/4X3/4LLBB	39.6	11.6	5	0	0	0	3.5	0	0	0	0.75	0	0	0	0	0	1.74	0	0	1.12	0	0	0	0	0	0	0	0	27.8	15.2	8.52	1.55	0	0	0	1.68	0	0	0	0	0	0	0	0	2.66	0.736	0	1	2L127X89X19X19LLBB	2L127X89X19X19LLBB	0.578	7500	127	0	0	0	88.9	0	0	0	19.1	0	0	0	0	0	44.2	0	0	28.5	0	0	0	0	0	0	0	0	11.6	249	140	39.3	0	0	0	42.7	0	0	0	0	0	0	0	0	67.6	0.737	0	1
2L5X3-1/2X5/8LLBB	33.5	9.85	5	0	0	0	3.5	0	0	0	0.625	0	0	0	0	0	1.69	0	0	1.06	0	0	0	0	0	0	0	0	24	13	7.26	1.56	0	0	0	1.37	0	0	0	0	0	0	0	0	2.49	0.693	0	1	2L127X89X15.9LLBB	2L127X89X15.9LLBB	0.489	6360	127	0	0	0	88.9	0	0	0	15.9	0	0	0	0	0	43.1	0	0	26.9	0	0	0	0	0	0	0	0	10	213	119	39.7	0	0	0	34.8	0	0	0	0	0	0	0	0	63.4	0.693	0	1
2L5X3-1/2X5/8X3/8LLBB	33.5	9.85	5	0	0	0	3.5	0	0	0	0.625	0	0	0	0	0	1.69	0	0	1.06	0	0	0	0	0	0	0	0	24	13	7.26	1.56	0	0	0	1.5	0	0	0	0	0	0	0	0	2.57	0.711	0	1	2L127X89X15.9X9LLBB	2L127X89X15.9X9LLBB	0.489	6360	127	0	0	0	88.9	0	0	0	15.9	0	0	0	0	0	43.1	0	0	26.9	0	0	0	0	0	0	0	0	10	213	119	39.7	0	0	0	38.1	0	0	0	0	0	0	0	0	65.2	0.71	0	1
2L5X3-1/2X5/8X3/4LLBB	33.5	9.85	5	0	0	0	3.5	0	0	0	0.625	0	0	0	0	0	1.69	0	0	1.06	0	0	0	0	0	0	0	0	24	13	7.26	1.56	0	0	0	1.65	0	0	0	0	0	0	0	0	2.66	0.73	0	1	2L127X89X15.9X19LLBB	2L127X89X15.9X19LLBB	0.489	6360	127	0	0	0	88.9	0	0	0	15.9	0	0	0	0	0	43.1	0	0	26.9	0	0	0	0	0	0	0	0	10	213	119	39.7	0	0	0	41.9	0	0	0	0	0	0	0	0	67.6	0.73	0	1
2L5X3-1/2X1/2LLBB	27.2	8.01	5	0	0	0	3.5	0	0	0	0.5	0	0	0	0	0	1.65	0	0	0.997	0	0	0	0	0	0	0	0	19.9	10.7	5.94	1.58	0	0	0	1.35	0	0	0	0	0	0	0	0	2.5	0.688	0	1	2L127X89X12.7LLBB	2L127X89X12.7LLBB	0.398	5170	127	0	0	0	88.9	0	0	0	12.7	0	0	0	0	0	41.9	0	0	25.3	0	0	0	0	0	0	0	0	8.31	175	97.6	40.1	0	0	0	34.3	0	0	0	0	0	0	0	0	63.6	0.688	0	1
2L5X3-1/2X1/2X3/8LLBB	27.2	8.01	5	0	0	0	3.5	0	0	0	0.5	0	0	0	0	0	1.65	0	0	0.997	0	0	0	0	0	0	0	0	19.9	10.7	5.94	1.58	0	0	0	1.48	0	0	0	0	0	0	0	0	2.58	0.705	0	1	2L127X89X12.7X9LLBB	2L127X89X12.7X9LLBB	0.398	5170	127	0	0	0	88.9	0	0	0	12.7	0	0	0	0	0	41.9	0	0	25.3	0	0	0	0	0	0	0	0	8.31	175	97.6	40.1	0	0	0	37.4	0	0	0	0	0	0	0	0	65.4	0.705	0	1
2L5X3-1/2X1/2X3/4LLBB	27.2	8.01	5	0	0	0	3.5	0	0	0	0.5	0	0	0	0	0	1.65	0	0	0.997	0	0	0	0	0	0	0	0	19.9	10.7	5.94	1.58	0	0	0	1.62	0	0	0	0	0	0	0	0	2.66	0.724	0	1	2L127X89X12.7X19LLBB	2L127X89X12.7X19LLBB	0.398	5170	127	0	0	0	88.9	0	0	0	12.7	0	0	0	0	0	41.9	0	0	25.3	0	0	0	0	0	0	0	0	8.31	175	97.6	40.1	0	0	0	41.2	0	0	0	0	0	0	0	0	67.6	0.724	0	1
2L5X3-1/2X3/8LLBB	20.8	6.1	5	0	0	0	3.5	0	0	0	0.375	0	0	0	0	0	1.6	0	0	0.933	0	0	0	0	0	0	0	0	15.5	8.18	4.56	1.59	0	0	0	1.33	0	0	0	0	0	0	0	0	2.51	0.683	0	1	2L127X89X9.5LLBB	2L127X89X9.5LLBB	0.303	3940	127	0	0	0	88.9	0	0	0	9.5	0	0	0	0	0	40.6	0	0	23.7	0	0	0	0	0	0	0	0	6.47	134	74.9	40.6	0	0	0	33.8	0	0	0	0	0	0	0	0	63.8	0.684	0	1
2L5X3-1/2X3/8X3/8LLBB	20.8	6.1	5	0	0	0	3.5	0	0	0	0.375	0	0	0	0	0	1.6	0	0	0.933	0	0	0	0	0	0	0	0	15.5	8.18	4.56	1.59	0	0	0	1.46	0	0	0	0	0	0	0	0	2.58	0.7	0	0.983	2L127X89X9.5X9LLBB	2L127X89X9.5X9LLBB	0.303	3940	127	0	0	0	88.9	0	0	0	9.5	0	0	0	0	0	40.6	0	0	23.7	0	0	0	0	0	0	0	0	6.47	134	74.9	40.6	0	0	0	36.9	0	0	0	0	0	0	0	0	65.5	0.7	0	0.982
2L5X3-1/2X3/8X3/4LLBB	20.8	6.1	5	0	0	0	3.5	0	0	0	0.375	0	0	0	0	0	1.6	0	0	0.933	0	0	0	0	0	0	0	0	15.5	8.18	4.56	1.59	0	0	0	1.59	0	0	0	0	0	0	0	0	2.66	0.718	0	0.983	2L127X89X9.5X19LLBB	2L127X89X9.5X19LLBB	0.303	3940	127	0	0	0	88.9	0	0	0	9.5	0	0	0	0	0	40.6	0	0	23.7	0	0	0	0	0	0	0	0	6.47	134	74.9	40.6	0	0	0	40.6	0	0	0	0	0	0	0	0	67.7	0.719	0	0.982
2L5X3-1/2X5/16LLBB	17.4	5.12	5	0	0	0	3.5	0	0	0	0.3125	0	0	0	0	0	1.57	0	0	0.901	0	0	0	0	0	0	0	0	13.2	6.89	3.84	1.6	0	0	0	1.32	0	0	0	0	0	0	0	0	2.51	0.682	0	1	2L127X89X7.9LLBB	2L127X89X7.9LLBB	0.254	3310	127	0	0	0	88.9	0	0	0	7.9	0	0	0	0	0	40	0	0	22.9	0	0	0	0	0	0	0	0	5.5	113	63.2	40.8	0	0	0	33.6	0	0	0	0	0	0	0	0	63.9	0.683	0	1
2L5X3-1/2X5/16X3/8LLBB	17.4	5.12	5	0	0	0	3.5	0	0	0	0.3125	0	0	0	0	0	1.57	0	0	0.901	0	0	0	0	0	0	0	0	13.2	6.89	3.84	1.6	0	0	0	1.44	0	0	0	0	0	0	0	0	2.58	0.698	0	0.912	2L127X89X7.9X9LLBB	2L127X89X7.9X9LLBB	0.254	3310	127	0	0	0	88.9	0	0	0	7.9	0	0	0	0	0	40	0	0	22.9	0	0	0	0	0	0	0	0	5.5	113	63.2	40.8	0	0	0	36.6	0	0	0	0	0	0	0	0	65.6	0.698	0	0.91
2L5X3-1/2X5/16X3/4LLBB	17.4	5.12	5	0	0	0	3.5	0	0	0	0.3125	0	0	0	0	0	1.57	0	0	0.901	0	0	0	0	0	0	0	0	13.2	6.89	3.84	1.6	0	0	0	1.58	0	0	0	0	0	0	0	0	2.66	0.716	0	0.912	2L127X89X7.9X19LLBB	2L127X89X7.9X19LLBB	0.254	3310	127	0	0	0	88.9	0	0	0	7.9	0	0	0	0	0	40	0	0	22.9	0	0	0	0	0	0	0	0	5.5	113	63.2	40.8	0	0	0	40.2	0	0	0	0	0	0	0	0	67.7	0.717	0	0.91
2L5X3-1/2X1/4LLBB	14.1	4.13	5	0	0	0	3.5	0	0	0	0.25	0	0	0	0	0	1.55	0	0	0.868	0	0	0	0	0	0	0	0	10.7	5.57	3.1	1.61	0	0	0	1.31	0	0	0	0	0	0	0	0	2.52	0.68	0	1	2L127X89X6.4LLBB	2L127X89X6.4LLBB	0.205	2670	127	0	0	0	88.9	0	0	0	6.4	0	0	0	0	0	39.3	0	0	22.1	0	0	0	0	0	0	0	0	4.48	91.3	51.1	41	0	0	0	33.4	0	0	0	0	0	0	0	0	64	0.682	0	1
2L5X3-1/2X1/4X3/8LLBB	14.1	4.13	5	0	0	0	3.5	0	0	0	0.25	0	0	0	0	0	1.55	0	0	0.868	0	0	0	0	0	0	0	0	10.7	5.57	3.1	1.61	0	0	0	1.43	0	0	0	0	0	0	0	0	2.58	0.696	0	0.804	2L127X89X6.4X9LLBB	2L127X89X6.4X9LLBB	0.205	2670	127	0	0	0	88.9	0	0	0	6.4	0	0	0	0	0	39.3	0	0	22.1	0	0	0	0	0	0	0	0	4.48	91.3	51.1	41	0	0	0	36.3	0	0	0	0	0	0	0	0	65.6	0.697	0	0.803
2L5X3-1/2X1/4X3/4LLBB	14.1	4.13	5	0	0	0	3.5	0	0	0	0.25	0	0	0	0	0	1.55	0	0	0.868	0	0	0	0	0	0	0	0	10.7	5.57	3.1	1.61	0	0	0	1.57	0	0	0	0	0	0	0	0	2.66	0.714	0	0.804	2L127X89X6.4X19LLBB	2L127X89X6.4X19LLBB	0.205	2670	127	0	0	0	88.9	0	0	0	6.4	0	0	0	0	0	39.3	0	0	22.1	0	0	0	0	0	0	0	0	4.48	91.3	51.1	41	0	0	0	39.9	0	0	0	0	0	0	0	0	67.7	0.715	0	0.803
2L5X3X1/2LLBB	25.5	7.51	5	0	0	0	3	0	0	0	0.5	0	0	0	0	0	1.74	0	0	1.25	0	0	0	0	0	0	0	0	18.9	10.2	5.79	1.58	0	0	0	1.11	0	0	0	0	0	0	0	0	2.44	0.628	0	1	2L127X76X12.7LLBB	2L127X76X12.7LLBB	0.373	4840	127	0	0	0	76.2	0	0	0	12.7	0	0	0	0	0	44.2	0	0	31.7	0	0	0	0	0	0	0	0	7.87	168	95.1	40.3	0	0	0	28.3	0	0	0	0	0	0	0	0	62.1	0.628	0	1
2L5X3X1/2X3/8LLBB	25.5	7.51	5	0	0	0	3	0	0	0	0.5	0	0	0	0	0	1.74	0	0	1.25	0	0	0	0	0	0	0	0	18.9	10.2	5.79	1.58	0	0	0	1.24	0	0	0	0	0	0	0	0	2.51	0.646	0	1	2L127X76X12.7X9LLBB	2L127X76X12.7X9LLBB	0.373	4840	127	0	0	0	76.2	0	0	0	12.7	0	0	0	0	0	44.2	0	0	31.7	0	0	0	0	0	0	0	0	7.87	168	95.1	40.3	0	0	0	31.5	0	0	0	0	0	0	0	0	63.7	0.646	0	1
2L5X3X1/2X3/4LLBB	25.5	7.51	5	0	0	0	3	0	0	0	0.5	0	0	0	0	0	1.74	0	0	1.25	0	0	0	0	0	0	0	0	18.9	10.2	5.79	1.58	0	0	0	1.39	0	0	0	0	0	0	0	0	2.58	0.667	0	1	2L127X76X12.7X19LLBB	2L127X76X12.7X19LLBB	0.373	4840	127	0	0	0	76.2	0	0	0	12.7	0	0	0	0	0	44.2	0	0	31.7	0	0	0	0	0	0	0	0	7.87	168	95.1	40.3	0	0	0	35.4	0	0	0	0	0	0	0	0	65.7	0.667	0	1
2L5X3X7/16LLBB	22.5	6.62	5	0	0	0	3	0	0	0	0.4375	0	0	0	0	0	1.72	0	0	1.21	0	0	0	0	0	0	0	0	16.8	9.07	5.12	1.59	0	0	0	1.1	0	0	0	0	0	0	0	0	2.45	0.626	0	1	2L127X76X11.1LLBB	2L127X76X11.1LLBB	0.329	4270	127	0	0	0	76.2	0	0	0	11.1	0	0	0	0	0	43.6	0	0	30.9	0	0	0	0	0	0	0	0	7.02	149	84.2	40.5	0	0	0	28.1	0	0	0	0	0	0	0	0	62.3	0.627	0	1
2L5X3X7/16X3/8LLBB	22.5	6.62	5	0	0	0	3	0	0	0	0.4375	0	0	0	0	0	1.72	0	0	1.21	0	0	0	0	0	0	0	0	16.8	9.07	5.12	1.59	0	0	0	1.23	0	0	0	0	0	0	0	0	2.51	0.644	0	1	2L127X76X11.1X9LLBB	2L127X76X11.1X9LLBB	0.329	4270	127	0	0	0	76.2	0	0	0	11.1	0	0	0	0	0	43.6	0	0	30.9	0	0	0	0	0	0	0	0	7.02	149	84.2	40.5	0	0	0	31.2	0	0	0	0	0	0	0	0	63.7	0.644	0	1
2L5X3X7/16X3/4LLBB	22.5	6.62	5	0	0	0	3	0	0	0	0.4375	0	0	0	0	0	1.72	0	0	1.21	0	0	0	0	0	0	0	0	16.8	9.07	5.12	1.59	0	0	0	1.38	0	0	0	0	0	0	0	0	2.58	0.664	0	1	2L127X76X11.1X19LLBB	2L127X76X11.1X19LLBB	0.329	4270	127	0	0	0	76.2	0	0	0	11.1	0	0	0	0	0	43.6	0	0	30.9	0	0	0	0	0	0	0	0	7.02	149	84.2	40.5	0	0	0	35	0	0	0	0	0	0	0	0	65.7	0.665	0	1
2L5X3X3/8LLBB	19.5	5.73	5	0	0	0	3	0	0	0	0.375	0	0	0	0	0	1.69	0	0	1.18	0	0	0	0	0	0	0	0	14.7	7.87	4.44	1.6	0	0	0	1.09	0	0	0	0	0	0	0	0	2.45	0.624	0	1	2L127X76X9.5LLBB	2L127X76X9.5LLBB	0.284	3690	127	0	0	0	76.2	0	0	0	9.5	0	0	0	0	0	43	0	0	30	0	0	0	0	0	0	0	0	6.13	129	73	40.8	0	0	0	27.8	0	0	0	0	0	0	0	0	62.4	0.625	0	1
2L5X3X3/8X3/8LLBB	19.5	5.73	5	0	0	0	3	0	0	0	0.375	0	0	0	0	0	1.69	0	0	1.18	0	0	0	0	0	0	0	0	14.7	7.87	4.44	1.6	0	0	0	1.22	0	0	0	0	0	0	0	0	2.51	0.642	0	0.983	2L127X76X9.5X9LLBB	2L127X76X9.5X9LLBB	0.284	3690	127	0	0	0	76.2	0	0	0	9.5	0	0	0	0	0	43	0	0	30	0	0	0	0	0	0	0	0	6.13	129	73	40.8	0	0	0	30.9	0	0	0	0	0	0	0	0	63.8	0.642	0	0.982
2L5X3X3/8X3/4LLBB	19.5	5.73	5	0	0	0	3	0	0	0	0.375	0	0	0	0	0	1.69	0	0	1.18	0	0	0	0	0	0	0	0	14.7	7.87	4.44	1.6	0	0	0	1.36	0	0	0	0	0	0	0	0	2.59	0.661	0	0.983	2L127X76X9.5X19LLBB	2L127X76X9.5X19LLBB	0.284	3690	127	0	0	0	76.2	0	0	0	9.5	0	0	0	0	0	43	0	0	30	0	0	0	0	0	0	0	0	6.13	129	73	40.8	0	0	0	34.7	0	0	0	0	0	0	0	0	65.7	0.662	0	0.982
2L5X3X5/16LLBB	16.4	4.81	5	0	0	0	3	0	0	0	0.3125	0	0	0	0	0	1.67	0	0	1.15	0	0	0	0	0	0	0	0	12.5	6.63	3.74	1.61	0	0	0	1.08	0	0	0	0	0	0	0	0	2.46	0.623	0	1	2L127X76X7.9LLBB	2L127X76X7.9LLBB	0.239	3100	127	0	0	0	76.2	0	0	0	7.9	0	0	0	0	0	42.3	0	0	29.2	0	0	0	0	0	0	0	0	5.21	109	61.6	41	0	0	0	27.6	0	0	0	0	0	0	0	0	62.5	0.624	0	1
2L5X3X5/16X3/8LLBB	16.4	4.81	5	0	0	0	3	0	0	0	0.3125	0	0	0	0	0	1.67	0	0	1.15	0	0	0	0	0	0	0	0	12.5	6.63	3.74	1.61	0	0	0	1.21	0	0	0	0	0	0	0	0	2.52	0.64	0	0.912	2L127X76X7.9X9LLBB	2L127X76X7.9X9LLBB	0.239	3100	127	0	0	0	76.2	0	0	0	7.9	0	0	0	0	0	42.3	0	0	29.2	0	0	0	0	0	0	0	0	5.21	109	61.6	41	0	0	0	30.6	0	0	0	0	0	0	0	0	63.9	0.64	0	0.91
2L5X3X5/16X3/4LLBB	16.4	4.81	5	0	0	0	3	0	0	0	0.3125	0	0	0	0	0	1.67	0	0	1.15	0	0	0	0	0	0	0	0	12.5	6.63	3.74	1.61	0	0	0	1.35	0	0	0	0	0	0	0	0	2.59	0.659	0	0.912	2L127X76X7.9X19LLBB	2L127X76X7.9X19LLBB	0.239	3100	127	0	0	0	76.2	0	0	0	7.9	0	0	0	0	0	42.3	0	0	29.2	0	0	0	0	0	0	0	0	5.21	109	61.6	41	0	0	0	34.3	0	0	0	0	0	0	0	0	65.8	0.66	0	0.91
2L5X3X1/4LLBB	13.2	3.88	5	0	0	0	3	0	0	0	0.25	0	0	0	0	0	1.64	0	0	1.12	0	0	0	0	0	0	0	0	10.2	5.37	3.03	1.62	0	0	0	1.07	0	0	0	0	0	0	0	0	2.46	0.622	0	1	2L127X76X6.4LLBB	2L127X76X6.4LLBB	0.193	2500	127	0	0	0	76.2	0	0	0	6.4	0	0	0	0	0	41.6	0	0	28.4	0	0	0	0	0	0	0	0	4.25	87.9	49.8	41.2	0	0	0	27.4	0	0	0	0	0	0	0	0	62.7	0.623	0	1
2L5X3X1/4X3/8LLBB	13.2	3.88	5	0	0	0	3	0	0	0	0.25	0	0	0	0	0	1.64	0	0	1.12	0	0	0	0	0	0	0	0	10.2	5.37	3.03	1.62	0	0	0	1.19	0	0	0	0	0	0	0	0	2.52	0.638	0	0.804	2L127X76X6.4X9LLBB	2L127X76X6.4X9LLBB	0.193	2500	127	0	0	0	76.2	0	0	0	6.4	0	0	0	0	0	41.6	0	0	28.4	0	0	0	0	0	0	0	0	4.25	87.9	49.8	41.2	0	0	0	30.3	0	0	0	0	0	0	0	0	64	0.639	0	0.803
2L5X3X1/4X3/4LLBB	13.2	3.88	5	0	0	0	3	0	0	0	0.25	0	0	0	0	0	1.64	0	0	1.12	0	0	0	0	0	0	0	0	10.2	5.37	3.03	1.62	0	0	0	1.33	0	0	0	0	0	0	0	0	2.59	0.657	0	0.804	2L127X76X6.4X19LLBB	2L127X76X6.4X19LLBB	0.193	2500	127	0	0	0	76.2	0	0	0	6.4	0	0	0	0	0	41.6	0	0	28.4	0	0	0	0	0	0	0	0	4.25	87.9	49.8	41.2	0	0	0	33.9	0	0	0	0	0	0	0	0	65.8	0.658	0	0.803
2L4X3-1/2X1/2LLBB	23.8	7.01	4	0	0	0	3.5	0	0	0	0.5	0	0	0	0	0	1.24	0	0	0.497	0	0	0	0	0	0	0	0	10.6	6.91	3.84	1.23	0	0	0	1.44	0	0	0	0	0	0	0	0	2.14	0.784	0	1	2L102X89X12.7LLBB	2L102X89X12.7LLBB	0.348	4520	102	0	0	0	88.9	0	0	0	12.7	0	0	0	0	0	31.6	0	0	12.6	0	0	0	0	0	0	0	0	4.43	113	63.3	31.3	0	0	0	36.5	0	0	0	0	0	0	0	0	54.3	0.785	0	1
2L4X3-1/2X1/2X3/8LLBB	23.8	7.01	4	0	0	0	3.5	0	0	0	0.5	0	0	0	0	0	1.24	0	0	0.497	0	0	0	0	0	0	0	0	10.6	6.91	3.84	1.23	0	0	0	1.57	0	0	0	0	0	0	0	0	2.23	0.802	0	1	2L102X89X12.7X9LLBB	2L102X89X12.7X9LLBB	0.348	4520	102	0	0	0	88.9	0	0	0	12.7	0	0	0	0	0	31.6	0	0	12.6	0	0	0	0	0	0	0	0	4.43	113	63.3	31.3	0	0	0	39.8	0	0	0	0	0	0	0	0	56.6	0.801	0	1
2L4X3-1/2X1/2X3/4LLBB	23.8	7.01	4	0	0	0	3.5	0	0	0	0.5	0	0	0	0	0	1.24	0	0	0.497	0	0	0	0	0	0	0	0	10.6	6.91	3.84	1.23	0	0	0	1.72	0	0	0	0	0	0	0	0	2.33	0.819	0	1	2L102X89X12.7X19LLBB	2L102X89X12.7X19LLBB	0.348	4520	102	0	0	0	88.9	0	0	0	12.7	0	0	0	0	0	31.6	0	0	12.6	0	0	0	0	0	0	0	0	4.43	113	63.3	31.3	0	0	0	43.7	0	0	0	0	0	0	0	0	59.3	0.819	0	1
2L4X3-1/2X3/8LLBB	18.2	5.35	4	0	0	0	3.5	0	0	0	0.375	0	0	0	0	0	1.2	0	0	0.433	0	0	0	0	0	0	0	0	8.3	5.32	2.96	1.25	0	0	0	1.42	0	0	0	0	0	0	0	0	2.14	0.778	0	1	2L102X89X9.5LLBB	2L102X89X9.5LLBB	0.266	3450	102	0	0	0	88.9	0	0	0	9.5	0	0	0	0	0	30.4	0	0	11	0	0	0	0	0	0	0	0	3.47	87.2	48.8	31.7	0	0	0	36	0	0	0	0	0	0	0	0	54.4	0.779	0	1
2L4X3-1/2X3/8X3/8LLBB	18.2	5.35	4	0	0	0	3.5	0	0	0	0.375	0	0	0	0	0	1.2	0	0	0.433	0	0	0	0	0	0	0	0	8.3	5.32	2.96	1.25	0	0	0	1.55	0	0	0	0	0	0	0	0	2.23	0.795	0	1	2L102X89X9.5X9LLBB	2L102X89X9.5X9LLBB	0.266	3450	102	0	0	0	88.9	0	0	0	9.5	0	0	0	0	0	30.4	0	0	11	0	0	0	0	0	0	0	0	3.47	87.2	48.8	31.7	0	0	0	39.2	0	0	0	0	0	0	0	0	56.5	0.795	0	1
2L4X3-1/2X3/8X3/4LLBB	18.2	5.35	4	0	0	0	3.5	0	0	0	0.375	0	0	0	0	0	1.2	0	0	0.433	0	0	0	0	0	0	0	0	8.3	5.32	2.96	1.25	0	0	0	1.69	0	0	0	0	0	0	0	0	2.33	0.813	0	1	2L102X89X9.5X19LLBB	2L102X89X9.5X19LLBB	0.266	3450	102	0	0	0	88.9	0	0	0	9.5	0	0	0	0	0	30.4	0	0	11	0	0	0	0	0	0	0	0	3.47	87.2	48.8	31.7	0	0	0	43	0	0	0	0	0	0	0	0	59.2	0.813	0	1
2L4X3-1/2X5/16LLBB	15.3	4.5	4	0	0	0	3.5	0	0	0	0.3125	0	0	0	0	0	1.17	0	0	0.401	0	0	0	0	0	0	0	0	7.07	4.49	2.5	1.25	0	0	0	1.4	0	0	0	0	0	0	0	0	2.14	0.775	0	1	2L102X89X7.9LLBB	2L102X89X7.9LLBB	0.223	2900	102	0	0	0	88.9	0	0	0	7.9	0	0	0	0	0	29.7	0	0	10.2	0	0	0	0	0	0	0	0	2.96	73.5	41.2	31.9	0	0	0	35.8	0	0	0	0	0	0	0	0	54.5	0.776	0	1
2L4X3-1/2X5/16X3/8LLBB	15.3	4.5	4	0	0	0	3.5	0	0	0	0.3125	0	0	0	0	0	1.17	0	0	0.401	0	0	0	0	0	0	0	0	7.07	4.49	2.5	1.25	0	0	0	1.53	0	0	0	0	0	0	0	0	2.23	0.792	0	0.997	2L102X89X7.9X9LLBB	2L102X89X7.9X9LLBB	0.223	2900	102	0	0	0	88.9	0	0	0	7.9	0	0	0	0	0	29.7	0	0	10.2	0	0	0	0	0	0	0	0	2.96	73.5	41.2	31.9	0	0	0	38.9	0	0	0	0	0	0	0	0	56.5	0.792	0	0.996
2L4X3-1/2X5/16X3/4LLBB	15.3	4.5	4	0	0	0	3.5	0	0	0	0.3125	0	0	0	0	0	1.17	0	0	0.401	0	0	0	0	0	0	0	0	7.07	4.49	2.5	1.25	0	0	0	1.68	0	0	0	0	0	0	0	0	2.33	0.81	0	0.997	2L102X89X7.9X19LLBB	2L102X89X7.9X19LLBB	0.223	2900	102	0	0	0	88.9	0	0	0	7.9	0	0	0	0	0	29.7	0	0	10.2	0	0	0	0	0	0	0	0	2.96	73.5	41.2	31.9	0	0	0	42.6	0	0	0	0	0	0	0	0	59.2	0.81	0	0.996
2L4X3-1/2X1/4LLBB	12.4	3.63	4	0	0	0	3.5	0	0	0	0.25	0	0	0	0	0	1.14	0	0	0.368	0	0	0	0	0	0	0	0	5.78	3.63	2.02	1.26	0	0	0	1.39	0	0	0	0	0	0	0	0	2.14	0.773	0	1	2L102X89X6.4LLBB	2L102X89X6.4LLBB	0.18	2340	102	0	0	0	88.9	0	0	0	6.4	0	0	0	0	0	29.1	0	0	9.35	0	0	0	0	0	0	0	0	2.42	59.5	33.4	32.2	0	0	0	35.5	0	0	0	0	0	0	0	0	54.5	0.774	0	1
2L4X3-1/2X1/4X3/8LLBB	12.4	3.63	4	0	0	0	3.5	0	0	0	0.25	0	0	0	0	0	1.14	0	0	0.368	0	0	0	0	0	0	0	0	5.78	3.63	2.02	1.26	0	0	0	1.52	0	0	0	0	0	0	0	0	2.22	0.79	0	0.912	2L102X89X6.4X9LLBB	2L102X89X6.4X9LLBB	0.18	2340	102	0	0	0	88.9	0	0	0	6.4	0	0	0	0	0	29.1	0	0	9.35	0	0	0	0	0	0	0	0	2.42	59.5	33.4	32.2	0	0	0	38.6	0	0	0	0	0	0	0	0	56.5	0.79	0	0.91
2L4X3-1/2X1/4X3/4LLBB	12.4	3.63	4	0	0	0	3.5	0	0	0	0.25	0	0	0	0	0	1.14	0	0	0.368	0	0	0	0	0	0	0	0	5.78	3.63	2.02	1.26	0	0	0	1.66	0	0	0	0	0	0	0	0	2.32	0.807	0	0.912	2L102X89X6.4X19LLBB	2L102X89X6.4X19LLBB	0.18	2340	102	0	0	0	88.9	0	0	0	6.4	0	0	0	0	0	29.1	0	0	9.35	0	0	0	0	0	0	0	0	2.42	59.5	33.4	32.2	0	0	0	42.3	0	0	0	0	0	0	0	0	59.1	0.808	0	0.91
2L4X3X5/8LLBB	27.1	7.98	4	0	0	0	3	0	0	0	0.625	0	0	0	0	0	1.37	0	0	0.81	0	0	0	0	0	0	0	0	12	8.16	4.56	1.23	0	0	0	1.21	0	0	0	0	0	0	0	0	2.02	0.728	0	1	2L102X76X15.9LLBB	2L102X76X15.9LLBB	0.396	5150	102	0	0	0	76.2	0	0	0	15.9	0	0	0	0	0	34.7	0	0	20.6	0	0	0	0	0	0	0	0	5.02	134	75	31.2	0	0	0	30.8	0	0	0	0	0	0	0	0	51.4	0.729	0	1
2L4X3X5/8X3/8LLBB	27.1	7.98	4	0	0	0	3	0	0	0	0.625	0	0	0	0	0	1.37	0	0	0.81	0	0	0	0	0	0	0	0	12	8.16	4.56	1.23	0	0	0	1.35	0	0	0	0	0	0	0	0	2.11	0.75	0	1	2L102X76X15.9X9LLBB	2L102X76X15.9X9LLBB	0.396	5150	102	0	0	0	76.2	0	0	0	15.9	0	0	0	0	0	34.7	0	0	20.6	0	0	0	0	0	0	0	0	5.02	134	75	31.2	0	0	0	34.2	0	0	0	0	0	0	0	0	53.5	0.75	0	1
2L4X3X5/8X3/4LLBB	27.1	7.98	4	0	0	0	3	0	0	0	0.625	0	0	0	0	0	1.37	0	0	0.81	0	0	0	0	0	0	0	0	12	8.16	4.56	1.23	0	0	0	1.5	0	0	0	0	0	0	0	0	2.21	0.773	0	1	2L102X76X15.9X19LLBB	2L102X76X15.9X19LLBB	0.396	5150	102	0	0	0	76.2	0	0	0	15.9	0	0	0	0	0	34.7	0	0	20.6	0	0	0	0	0	0	0	0	5.02	134	75	31.2	0	0	0	38.2	0	0	0	0	0	0	0	0	56.1	0.773	0	1
2L4X3X1/2LLBB	22.1	6.51	4	0	0	0	3	0	0	0	0.5	0	0	0	0	0	1.32	0	0	0.747	0	0	0	0	0	0	0	0	10	6.73	3.75	1.24	0	0	0	1.19	0	0	0	0	0	0	0	0	2.02	0.721	0	1	2L102X76X12.7LLBB	2L102X76X12.7LLBB	0.323	4200	102	0	0	0	76.2	0	0	0	12.7	0	0	0	0	0	33.5	0	0	19	0	0	0	0	0	0	0	0	4.2	110	61.7	31.6	0	0	0	30.3	0	0	0	0	0	0	0	0	51.5	0.722	0	1
2L4X3X1/2X3/8LLBB	22.1	6.51	4	0	0	0	3	0	0	0	0.5	0	0	0	0	0	1.32	0	0	0.747	0	0	0	0	0	0	0	0	10	6.73	3.75	1.24	0	0	0	1.32	0	0	0	0	0	0	0	0	2.11	0.743	0	1	2L102X76X12.7X9LLBB	2L102X76X12.7X9LLBB	0.323	4200	102	0	0	0	76.2	0	0	0	12.7	0	0	0	0	0	33.5	0	0	19	0	0	0	0	0	0	0	0	4.2	110	61.7	31.6	0	0	0	33.5	0	0	0	0	0	0	0	0	53.5	0.742	0	1
2L4X3X1/2X3/4LLBB	22.1	6.51	4	0	0	0	3	0	0	0	0.5	0	0	0	0	0	1.32	0	0	0.747	0	0	0	0	0	0	0	0	10	6.73	3.75	1.24	0	0	0	1.47	0	0	0	0	0	0	0	0	2.2	0.765	0	1	2L102X76X12.7X19LLBB	2L102X76X12.7X19LLBB	0.323	4200	102	0	0	0	76.2	0	0	0	12.7	0	0	0	0	0	33.5	0	0	19	0	0	0	0	0	0	0	0	4.2	110	61.7	31.6	0	0	0	37.5	0	0	0	0	0	0	0	0	56	0.765	0	1
2L4X3X3/8LLBB	16.9	4.98	4	0	0	0	3	0	0	0	0.375	0	0	0	0	0	1.27	0	0	0.683	0	0	0	0	0	0	0	0	7.88	5.19	2.89	1.26	0	0	0	1.17	0	0	0	0	0	0	0	0	2.03	0.715	0	1	2L102X76X9.5LLBB	2L102X76X9.5LLBB	0.247	3210	102	0	0	0	76.2	0	0	0	9.5	0	0	0	0	0	32.3	0	0	17.3	0	0	0	0	0	0	0	0	3.3	85.1	47.6	32.1	0	0	0	29.7	0	0	0	0	0	0	0	0	51.7	0.716	0	1
2L4X3X3/8X3/8LLBB	16.9	4.98	4	0	0	0	3	0	0	0	0.375	0	0	0	0	0	1.27	0	0	0.683	0	0	0	0	0	0	0	0	7.88	5.19	2.89	1.26	0	0	0	1.3	0	0	0	0	0	0	0	0	2.11	0.736	0	1	2L102X76X9.5X9LLBB	2L102X76X9.5X9LLBB	0.247	3210	102	0	0	0	76.2	0	0	0	9.5	0	0	0	0	0	32.3	0	0	17.3	0	0	0	0	0	0	0	0	3.3	85.1	47.6	32.1	0	0	0	32.9	0	0	0	0	0	0	0	0	53.6	0.736	0	1
2L4X3X3/8X3/4LLBB	16.9	4.98	4	0	0	0	3	0	0	0	0.375	0	0	0	0	0	1.27	0	0	0.683	0	0	0	0	0	0	0	0	7.88	5.19	2.89	1.26	0	0	0	1.44	0	0	0	0	0	0	0	0	2.2	0.757	0	1	2L102X76X9.5X19LLBB	2L102X76X9.5X19LLBB	0.247	3210	102	0	0	0	76.2	0	0	0	9.5	0	0	0	0	0	32.3	0	0	17.3	0	0	0	0	0	0	0	0	3.3	85.1	47.6	32.1	0	0	0	36.7	0	0	0	0	0	0	0	0	56	0.758	0	1
2L4X3X5/16LLBB	14.2	4.19	4	0	0	0	3	0	0	0	0.3125	0	0	0	0	0	1.25	0	0	0.651	0	0	0	0	0	0	0	0	6.72	4.38	2.44	1.27	0	0	0	1.16	0	0	0	0	0	0	0	0	2.03	0.712	0	1	2L102X76X7.9LLBB	2L102X76X7.9LLBB	0.208	2700	102	0	0	0	76.2	0	0	0	7.9	0	0	0	0	0	31.7	0	0	16.5	0	0	0	0	0	0	0	0	2.81	71.9	40.2	32.3	0	0	0	29.5	0	0	0	0	0	0	0	0	51.8	0.714	0	1
2L4X3X5/16X3/8LLBB	14.2	4.19	4	0	0	0	3	0	0	0	0.3125	0	0	0	0	0	1.25	0	0	0.651	0	0	0	0	0	0	0	0	6.72	4.38	2.44	1.27	0	0	0	1.29	0	0	0	0	0	0	0	0	2.11	0.733	0	0.997	2L102X76X7.9X9LLBB	2L102X76X7.9X9LLBB	0.208	2700	102	0	0	0	76.2	0	0	0	7.9	0	0	0	0	0	31.7	0	0	16.5	0	0	0	0	0	0	0	0	2.81	71.9	40.2	32.3	0	0	0	32.6	0	0	0	0	0	0	0	0	53.6	0.733	0	0.996
2L4X3X5/16X3/4LLBB	14.2	4.19	4	0	0	0	3	0	0	0	0.3125	0	0	0	0	0	1.25	0	0	0.651	0	0	0	0	0	0	0	0	6.72	4.38	2.44	1.27	0	0	0	1.43	0	0	0	0	0	0	0	0	2.2	0.754	0	0.997	2L102X76X7.9X19LLBB	2L102X76X7.9X19LLBB	0.208	2700	102	0	0	0	76.2	0	0	0	7.9	0	0	0	0	0	31.7	0	0	16.5	0	0	0	0	0	0	0	0	2.81	71.9	40.2	32.3	0	0	0	36.4	0	0	0	0	0	0	0	0	56	0.755	0	0.996
2L4X3X1/4LLBB	11.5	3.38	4	0	0	0	3	0	0	0	0.25	0	0	0	0	0	1.22	0	0	0.618	0	0	0	0	0	0	0	0	5.49	3.55	1.98	1.27	0	0	0	1.15	0	0	0	0	0	0	0	0	2.03	0.71	0	1	2L102X76X6.4LLBB	2L102X76X6.4LLBB	0.168	2180	102	0	0	0	76.2	0	0	0	6.4	0	0	0	0	0	31	0	0	15.7	0	0	0	0	0	0	0	0	2.3	58.2	32.6	32.5	0	0	0	29.3	0	0	0	0	0	0	0	0	51.8	0.712	0	1
2L4X3X1/4X3/8LLBB	11.5	3.38	4	0	0	0	3	0	0	0	0.25	0	0	0	0	0	1.22	0	0	0.618	0	0	0	0	0	0	0	0	5.49	3.55	1.98	1.27	0	0	0	1.27	0	0	0	0	0	0	0	0	2.11	0.73	0	0.912	2L102X76X6.4X9LLBB	2L102X76X6.4X9LLBB	0.168	2180	102	0	0	0	76.2	0	0	0	6.4	0	0	0	0	0	31	0	0	15.7	0	0	0	0	0	0	0	0	2.3	58.2	32.6	32.5	0	0	0	32.3	0	0	0	0	0	0	0	0	53.6	0.731	0	0.91
2L4X3X1/4X3/4LLBB	11.5	3.38	4	0	0	0	3	0	0	0	0.25	0	0	0	0	0	1.22	0	0	0.618	0	0	0	0	0	0	0	0	5.49	3.55	1.98	1.27	0	0	0	1.41	0	0	0	0	0	0	0	0	2.2	0.751	0	0.912	2L102X76X6.4X19LLBB	2L102X76X6.4X19LLBB	0.168	2180	102	0	0	0	76.2	0	0	0	6.4	0	0	0	0	0	31	0	0	15.7	0	0	0	0	0	0	0	0	2.3	58.2	32.6	32.5	0	0	0	36	0	0	0	0	0	0	0	0	55.9	0.752	0	0.91
2L3-1/2X3X1/2LLBB	20.6	6.04	3.5	0	0	0	3	0	0	0	0.5	0	0	0	0	0	1.12	0	0	0.48	0	0	0	0	0	0	0	0	6.91	5.23	2.9	1.07	0	0	0	1.23	0	0	0	0	0	0	0	0	1.85	0.78	0	1	2L89X76X12.7LLBB	2L89X76X12.7LLBB	0.3	3900	88.9	0	0	0	76.2	0	0	0	12.7	0	0	0	0	0	28.4	0	0	12.2	0	0	0	0	0	0	0	0	2.87	85.7	47.5	27.2	0	0	0	31.4	0	0	0	0	0	0	0	0	47	0.78	0	1
2L3-1/2X3X1/2X3/8LLBB	20.6	6.04	3.5	0	0	0	3	0	0	0	0.5	0	0	0	0	0	1.12	0	0	0.48	0	0	0	0	0	0	0	0	6.91	5.23	2.9	1.07	0	0	0	1.37	0	0	0	0	0	0	0	0	1.94	0.801	0	1	2L89X76X12.7X9LLBB	2L89X76X12.7X9LLBB	0.3	3900	88.9	0	0	0	76.2	0	0	0	12.7	0	0	0	0	0	28.4	0	0	12.2	0	0	0	0	0	0	0	0	2.87	85.7	47.5	27.2	0	0	0	34.7	0	0	0	0	0	0	0	0	49.3	0.8	0	1
2L3-1/2X3X1/2X3/4LLBB	20.6	6.04	3.5	0	0	0	3	0	0	0	0.5	0	0	0	0	0	1.12	0	0	0.48	0	0	0	0	0	0	0	0	6.91	5.23	2.9	1.07	0	0	0	1.52	0	0	0	0	0	0	0	0	2.05	0.822	0	1	2L89X76X12.7X19LLBB	2L89X76X12.7X19LLBB	0.3	3900	88.9	0	0	0	76.2	0	0	0	12.7	0	0	0	0	0	28.4	0	0	12.2	0	0	0	0	0	0	0	0	2.87	85.7	47.5	27.2	0	0	0	38.7	0	0	0	0	0	0	0	0	52.1	0.821	0	1
2L3-1/2X3X7/16LLBB	18.2	5.34	3.5	0	0	0	3	0	0	0	0.4375	0	0	0	0	0	1.09	0	0	0.446	0	0	0	0	0	0	0	0	6.2	4.65	2.58	1.08	0	0	0	1.22	0	0	0	0	0	0	0	0	1.85	0.776	0	1	2L89X76X11.1LLBB	2L89X76X11.1LLBB	0.265	3450	88.9	0	0	0	76.2	0	0	0	11.1	0	0	0	0	0	27.8	0	0	11.3	0	0	0	0	0	0	0	0	2.58	76.2	42.2	27.4	0	0	0	31.1	0	0	0	0	0	0	0	0	47	0.776	0	1
2L3-1/2X3X7/16X3/8LLBB	18.2	5.34	3.5	0	0	0	3	0	0	0	0.4375	0	0	0	0	0	1.09	0	0	0.446	0	0	0	0	0	0	0	0	6.2	4.65	2.58	1.08	0	0	0	1.36	0	0	0	0	0	0	0	0	1.94	0.797	0	1	2L89X76X11.1X9LLBB	2L89X76X11.1X9LLBB	0.265	3450	88.9	0	0	0	76.2	0	0	0	11.1	0	0	0	0	0	27.8	0	0	11.3	0	0	0	0	0	0	0	0	2.58	76.2	42.2	27.4	0	0	0	34.4	0	0	0	0	0	0	0	0	49.2	0.796	0	1
2L3-1/2X3X7/16X3/4LLBB	18.2	5.34	3.5	0	0	0	3	0	0	0	0.4375	0	0	0	0	0	1.09	0	0	0.446	0	0	0	0	0	0	0	0	6.2	4.65	2.58	1.08	0	0	0	1.51	0	0	0	0	0	0	0	0	2.05	0.818	0	1	2L89X76X11.1X19LLBB	2L89X76X11.1X19LLBB	0.265	3450	88.9	0	0	0	76.2	0	0	0	11.1	0	0	0	0	0	27.8	0	0	11.3	0	0	0	0	0	0	0	0	2.58	76.2	42.2	27.4	0	0	0	38.3	0	0	0	0	0	0	0	0	52	0.818	0	1
2L3-1/2X3X3/8LLBB	15.8	4.63	3.5	0	0	0	3	0	0	0	0.375	0	0	0	0	0	1.07	0	0	0.411	0	0	0	0	0	0	0	0	5.45	4.05	2.24	1.09	0	0	0	1.21	0	0	0	0	0	0	0	0	1.85	0.773	0	1	2L89X76X9.5LLBB	2L89X76X9.5LLBB	0.23	2990	88.9	0	0	0	76.2	0	0	0	9.5	0	0	0	0	0	27.2	0	0	10.4	0	0	0	0	0	0	0	0	2.27	66.4	36.8	27.5	0	0	0	30.8	0	0	0	0	0	0	0	0	47	0.773	0	1
2L3-1/2X3X3/8X3/8LLBB	15.8	4.63	3.5	0	0	0	3	0	0	0	0.375	0	0	0	0	0	1.07	0	0	0.411	0	0	0	0	0	0	0	0	5.45	4.05	2.24	1.09	0	0	0	1.35	0	0	0	0	0	0	0	0	1.94	0.794	0	1	2L89X76X9.5X9LLBB	2L89X76X9.5X9LLBB	0.23	2990	88.9	0	0	0	76.2	0	0	0	9.5	0	0	0	0	0	27.2	0	0	10.4	0	0	0	0	0	0	0	0	2.27	66.4	36.8	27.5	0	0	0	34	0	0	0	0	0	0	0	0	49.2	0.792	0	1
2L3-1/2X3X3/8X3/4LLBB	15.8	4.63	3.5	0	0	0	3	0	0	0	0.375	0	0	0	0	0	1.07	0	0	0.411	0	0	0	0	0	0	0	0	5.45	4.05	2.24	1.09	0	0	0	1.49	0	0	0	0	0	0	0	0	2.05	0.814	0	1	2L89X76X9.5X19LLBB	2L89X76X9.5X19LLBB	0.23	2990	88.9	0	0	0	76.2	0	0	0	9.5	0	0	0	0	0	27.2	0	0	10.4	0	0	0	0	0	0	0	0	2.27	66.4	36.8	27.5	0	0	0	37.9	0	0	0	0	0	0	0	0	52	0.814	0	1
2L3-1/2X3X5/16LLBB	13.3	3.91	3.5	0	0	0	3	0	0	0	0.3125	0	0	0	0	0	1.05	0	0	0.375	0	0	0	0	0	0	0	0	4.67	3.43	1.9	1.09	0	0	0	1.2	0	0	0	0	0	0	0	0	1.85	0.77	0	1	2L89X76X7.9LLBB	2L89X76X7.9LLBB	0.194	2520	88.9	0	0	0	76.2	0	0	0	7.9	0	0	0	0	0	26.5	0	0	9.52	0	0	0	0	0	0	0	0	1.94	56.2	31.1	27.7	0	0	0	30.6	0	0	0	0	0	0	0	0	47.1	0.77	0	1
2L3-1/2X3X5/16X3/8LLBB	13.3	3.91	3.5	0	0	0	3	0	0	0	0.3125	0	0	0	0	0	1.05	0	0	0.375	0	0	0	0	0	0	0	0	4.67	3.43	1.9	1.09	0	0	0	1.33	0	0	0	0	0	0	0	0	1.94	0.79	0	1	2L89X76X7.9X9LLBB	2L89X76X7.9X9LLBB	0.194	2520	88.9	0	0	0	76.2	0	0	0	7.9	0	0	0	0	0	26.5	0	0	9.52	0	0	0	0	0	0	0	0	1.94	56.2	31.1	27.7	0	0	0	33.7	0	0	0	0	0	0	0	0	49.2	0.789	0	1
2L3-1/2X3X5/16X3/4LLBB	13.3	3.91	3.5	0	0	0	3	0	0	0	0.3125	0	0	0	0	0	1.05	0	0	0.375	0	0	0	0	0	0	0	0	4.67	3.43	1.9	1.09	0	0	0	1.48	0	0	0	0	0	0	0	0	2.04	0.811	0	1	2L89X76X7.9X19LLBB	2L89X76X7.9X19LLBB	0.194	2520	88.9	0	0	0	76.2	0	0	0	7.9	0	0	0	0	0	26.5	0	0	9.52	0	0	0	0	0	0	0	0	1.94	56.2	31.1	27.7	0	0	0	37.5	0	0	0	0	0	0	0	0	51.9	0.81	0	1
2L3-1/2X3X1/4LLBB	10.8	3.16	3.5	0	0	0	3	0	0	0	0.25	0	0	0	0	0	1.02	0	0	0.336	0	0	0	0	0	0	0	0	3.84	2.79	1.55	1.1	0	0	0	1.19	0	0	0	0	0	0	0	0	1.85	0.767	0	1	2L89X76X6.4LLBB	2L89X76X6.4LLBB	0.157	2040	88.9	0	0	0	76.2	0	0	0	6.4	0	0	0	0	0	25.9	0	0	8.52	0	0	0	0	0	0	0	0	1.59	45.7	25.3	27.9	0	0	0	30.3	0	0	0	0	0	0	0	0	47.1	0.767	0	1
2L3-1/2X3X1/4X3/8LLBB	10.8	3.16	3.5	0	0	0	3	0	0	0	0.25	0	0	0	0	0	1.02	0	0	0.336	0	0	0	0	0	0	0	0	3.84	2.79	1.55	1.1	0	0	0	1.32	0	0	0	0	0	0	0	0	1.94	0.787	0	0.965	2L89X76X6.4X9LLBB	2L89X76X6.4X9LLBB	0.157	2040	88.9	0	0	0	76.2	0	0	0	6.4	0	0	0	0	0	25.9	0	0	8.52	0	0	0	0	0	0	0	0	1.59	45.7	25.3	27.9	0	0	0	33.4	0	0	0	0	0	0	0	0	49.1	0.786	0	0.964
2L3-1/2X3X1/4X3/4LLBB	10.8	3.16	3.5	0	0	0	3	0	0	0	0.25	0	0	0	0	0	1.02	0	0	0.336	0	0	0	0	0	0	0	0	3.84	2.79	1.55	1.1	0	0	0	1.46	0	0	0	0	0	0	0	0	2.04	0.807	0	0.965	2L89X76X6.4X19LLBB	2L89X76X6.4X19LLBB	0.157	2040	88.9	0	0	0	76.2	0	0	0	6.4	0	0	0	0	0	25.9	0	0	8.52	0	0	0	0	0	0	0	0	1.59	45.7	25.3	27.9	0	0	0	37.2	0	0	0	0	0	0	0	0	51.7	0.807	0	0.964
2L3-1/2X2-1/2X1/2LLBB	18.8	5.53	3.5	0	0	0	2.5	0	0	0	0.5	0	0	0	0	0	1.2	0	0	0.736	0	0	0	0	0	0	0	0	6.48	5.05	2.82	1.08	0	0	0	0.992	0	0	0	0	0	0	0	0	1.75	0.706	0	1	2L89X64X12.7LLBB	2L89X64X12.7LLBB	0.275	3570	88.9	0	0	0	63.5	0	0	0	12.7	0	0	0	0	0	30.4	0	0	18.7	0	0	0	0	0	0	0	0	2.7	82.7	46.1	27.5	0	0	0	25.2	0	0	0	0	0	0	0	0	44.4	0.706	0	1
2L3-1/2X2-1/2X1/2X3/8LLBB	18.8	5.53	3.5	0	0	0	2.5	0	0	0	0.5	0	0	0	0	0	1.2	0	0	0.736	0	0	0	0	0	0	0	0	6.48	5.05	2.82	1.08	0	0	0	1.13	0	0	0	0	0	0	0	0	1.83	0.732	0	1	2L89X64X12.7X9LLBB	2L89X64X12.7X9LLBB	0.275	3570	88.9	0	0	0	63.5	0	0	0	12.7	0	0	0	0	0	30.4	0	0	18.7	0	0	0	0	0	0	0	0	2.7	82.7	46.1	27.5	0	0	0	28.6	0	0	0	0	0	0	0	0	46.4	0.731	0	1
2L3-1/2X2-1/2X1/2X3/4LLBB	18.8	5.53	3.5	0	0	0	2.5	0	0	0	0.5	0	0	0	0	0	1.2	0	0	0.736	0	0	0	0	0	0	0	0	6.48	5.05	2.82	1.08	0	0	0	1.28	0	0	0	0	0	0	0	0	1.93	0.759	0	1	2L89X64X12.7X19LLBB	2L89X64X12.7X19LLBB	0.275	3570	88.9	0	0	0	63.5	0	0	0	12.7	0	0	0	0	0	30.4	0	0	18.7	0	0	0	0	0	0	0	0	2.7	82.7	46.1	27.5	0	0	0	32.6	0	0	0	0	0	0	0	0	49	0.758	0	1
2L3-1/2X2-1/2X3/8LLBB	14.5	4.25	3.5	0	0	0	2.5	0	0	0	0.375	0	0	0	0	0	1.15	0	0	0.668	0	0	0	0	0	0	0	0	5.13	3.93	2.18	1.1	0	0	0	0.97	0	0	0	0	0	0	0	0	1.75	0.698	0	1	2L89X64X9.5LLBB	2L89X64X9.5LLBB	0.211	2740	88.9	0	0	0	63.5	0	0	0	9.5	0	0	0	0	0	29.2	0	0	17	0	0	0	0	0	0	0	0	2.13	64.4	35.7	27.9	0	0	0	24.7	0	0	0	0	0	0	0	0	44.6	0.698	0	1
2L3-1/2X2-1/2X3/8X3/8LLBB	14.5	4.25	3.5	0	0	0	2.5	0	0	0	0.375	0	0	0	0	0	1.15	0	0	0.668	0	0	0	0	0	0	0	0	5.13	3.93	2.18	1.1	0	0	0	1.11	0	0	0	0	0	0	0	0	1.83	0.724	0	1	2L89X64X9.5X9LLBB	2L89X64X9.5X9LLBB	0.211	2740	88.9	0	0	0	63.5	0	0	0	9.5	0	0	0	0	0	29.2	0	0	17	0	0	0	0	0	0	0	0	2.13	64.4	35.7	27.9	0	0	0	27.9	0	0	0	0	0	0	0	0	46.4	0.722	0	1
2L3-1/2X2-1/2X3/8X3/4LLBB	14.5	4.25	3.5	0	0	0	2.5	0	0	0	0.375	0	0	0	0	0	1.15	0	0	0.668	0	0	0	0	0	0	0	0	5.13	3.93	2.18	1.1	0	0	0	1.25	0	0	0	0	0	0	0	0	1.93	0.75	0	1	2L89X64X9.5X19LLBB	2L89X64X9.5X19LLBB	0.211	2740	88.9	0	0	0	63.5	0	0	0	9.5	0	0	0	0	0	29.2	0	0	17	0	0	0	0	0	0	0	0	2.13	64.4	35.7	27.9	0	0	0	31.9	0	0	0	0	0	0	0	0	48.9	0.749	0	1
2L3-1/2X2-1/2X5/16LLBB	12.2	3.58	3.5	0	0	0	2.5	0	0	0	0.3125	0	0	0	0	0	1.13	0	0	0.633	0	0	0	0	0	0	0	0	4.39	3.33	1.85	1.11	0	0	0	0.96	0	0	0	0	0	0	0	0	1.76	0.695	0	1	2L89X64X7.9LLBB	2L89X64X7.9LLBB	0.178	2310	88.9	0	0	0	63.5	0	0	0	7.9	0	0	0	0	0	28.6	0	0	16.1	0	0	0	0	0	0	0	0	1.82	54.6	30.3	28.1	0	0	0	24.4	0	0	0	0	0	0	0	0	44.6	0.695	0	1
2L3-1/2X2-1/2X5/16X3/8LLBB	12.2	3.58	3.5	0	0	0	2.5	0	0	0	0.3125	0	0	0	0	0	1.13	0	0	0.633	0	0	0	0	0	0	0	0	4.39	3.33	1.85	1.11	0	0	0	1.09	0	0	0	0	0	0	0	0	1.83	0.72	0	1	2L89X64X7.9X9LLBB	2L89X64X7.9X9LLBB	0.178	2310	88.9	0	0	0	63.5	0	0	0	7.9	0	0	0	0	0	28.6	0	0	16.1	0	0	0	0	0	0	0	0	1.82	54.6	30.3	28.1	0	0	0	27.6	0	0	0	0	0	0	0	0	46.4	0.718	0	1
2L3-1/2X2-1/2X5/16X3/4LLBB	12.2	3.58	3.5	0	0	0	2.5	0	0	0	0.3125	0	0	0	0	0	1.13	0	0	0.633	0	0	0	0	0	0	0	0	4.39	3.33	1.85	1.11	0	0	0	1.24	0	0	0	0	0	0	0	0	1.92	0.746	0	1	2L89X64X7.9X19LLBB	2L89X64X7.9X19LLBB	0.178	2310	88.9	0	0	0	63.5	0	0	0	7.9	0	0	0	0	0	28.6	0	0	16.1	0	0	0	0	0	0	0	0	1.82	54.6	30.3	28.1	0	0	0	31.5	0	0	0	0	0	0	0	0	48.9	0.745	0	1
2L3-1/2X2-1/2X1/4LLBB	9.88	2.9	3.5	0	0	0	2.5	0	0	0	0.25	0	0	0	0	0	1.1	0	0	0.596	0	0	0	0	0	0	0	0	3.61	2.72	1.51	1.12	0	0	0	0.95	0	0	0	0	0	0	0	0	1.76	0.693	0	1	2L89X64X6.4LLBB	2L89X64X6.4LLBB	0.144	1870	88.9	0	0	0	63.5	0	0	0	6.4	0	0	0	0	0	28	0	0	15.2	0	0	0	0	0	0	0	0	1.5	44.5	24.6	28.3	0	0	0	24.1	0	0	0	0	0	0	0	0	44.7	0.692	0	1
2L3-1/2X2-1/2X1/4X3/8LLBB	9.88	2.9	3.5	0	0	0	2.5	0	0	0	0.25	0	0	0	0	0	1.1	0	0	0.596	0	0	0	0	0	0	0	0	3.61	2.72	1.51	1.12	0	0	0	1.08	0	0	0	0	0	0	0	0	1.83	0.717	0	0.965	2L89X64X6.4X9LLBB	2L89X64X6.4X9LLBB	0.144	1870	88.9	0	0	0	63.5	0	0	0	6.4	0	0	0	0	0	28	0	0	15.2	0	0	0	0	0	0	0	0	1.5	44.5	24.6	28.3	0	0	0	27.2	0	0	0	0	0	0	0	0	46.4	0.715	0	0.964
2L3-1/2X2-1/2X1/4X3/4LLBB	9.88	2.9	3.5	0	0	0	2.5	0	0	0	0.25	0	0	0	0	0	1.1	0	0	0.596	0	0	0	0	0	0	0	0	3.61	2.72	1.51	1.12	0	0	0	1.22	0	0	0	0	0	0	0	0	1.92	0.742	0	0.965	2L89X64X6.4X19LLBB	2L89X64X6.4X19LLBB	0.144	1870	88.9	0	0	0	63.5	0	0	0	6.4	0	0	0	0	0	28	0	0	15.2	0	0	0	0	0	0	0	0	1.5	44.5	24.6	28.3	0	0	0	31.1	0	0	0	0	0	0	0	0	48.8	0.742	0	0.964
2L3X2-1/2X1/2LLBB	17.1	5.01	3	0	0	0	2.5	0	0	0	0.5	0	0	0	0	0	0.995	0	0	0.494	0	0	0	0	0	0	0	0	4.15	3.72	2.07	0.91	0	0	0	1.04	0	0	0	0	0	0	0	0	1.57	0.774	0	1	2L76X64X12.7LLBB	2L76X64X12.7LLBB	0.249	3230	76.2	0	0	0	63.5	0	0	0	12.7	0	0	0	0	0	25.3	0	0	12.6	0	0	0	0	0	0	0	0	1.73	60.9	34	23.2	0	0	0	26.4	0	0	0	0	0	0	0	0	39.9	0.775	0	1
2L3X2-1/2X1/2X3/8LLBB	17.1	5.01	3	0	0	0	2.5	0	0	0	0.5	0	0	0	0	0	0.995	0	0	0.494	0	0	0	0	0	0	0	0	4.15	3.72	2.07	0.91	0	0	0	1.18	0	0	0	0	0	0	0	0	1.66	0.8	0	1	2L76X64X12.7X9LLBB	2L76X64X12.7X9LLBB	0.249	3230	76.2	0	0	0	63.5	0	0	0	12.7	0	0	0	0	0	25.3	0	0	12.6	0	0	0	0	0	0	0	0	1.73	60.9	34	23.2	0	0	0	29.8	0	0	0	0	0	0	0	0	42.2	0.799	0	1
2L3X2-1/21/2X3/4LLBB	17.1	5.01	3	0	0	0	2.5	0	0	0	0.5	0	0	0	0	0	0.995	0	0	0.494	0	0	0	0	0	0	0	0	4.15	3.72	2.07	0.91	0	0	0	1.33	0	0	0	0	0	0	0	0	1.78	0.824	0	1	2L76X64X12.7X19LLBB	2L76X64X12.7X19LLBB	0.249	3230	76.2	0	0	0	63.5	0	0	0	12.7	0	0	0	0	0	25.3	0	0	12.6	0	0	0	0	0	0	0	0	1.73	60.9	34	23.2	0	0	0	33.8	0	0	0	0	0	0	0	0	45.2	0.824	0	1
2L3X2-1/2X7/16LLBB	15.1	4.44	3	0	0	0	2.5	0	0	0	0.4375	0	0	0	0	0	0.972	0	0	0.462	0	0	0	0	0	0	0	0	3.73	3.31	1.84	0.917	0	0	0	1.02	0	0	0	0	0	0	0	0	1.57	0.769	0	1	2L76X64X11.1LLBB	2L76X64X11.1LLBB	0.221	2870	76.2	0	0	0	63.5	0	0	0	11.1	0	0	0	0	0	24.7	0	0	11.7	0	0	0	0	0	0	0	0	1.56	54.3	30.3	23.3	0	0	0	26.1	0	0	0	0	0	0	0	0	39.9	0.77	0	1
2L3X2-1/2X7/16X3/8LLBB	15.1	4.44	3	0	0	0	2.5	0	0	0	0.4375	0	0	0	0	0	0.972	0	0	0.462	0	0	0	0	0	0	0	0	3.73	3.31	1.84	0.917	0	0	0	1.16	0	0	0	0	0	0	0	0	1.66	0.795	0	1	2L76X64X11.1X9LLBB	2L76X64X11.1X9LLBB	0.221	2870	76.2	0	0	0	63.5	0	0	0	11.1	0	0	0	0	0	24.7	0	0	11.7	0	0	0	0	0	0	0	0	1.56	54.3	30.3	23.3	0	0	0	29.4	0	0	0	0	0	0	0	0	42.1	0.794	0	1
2L3X2-1/2X7/16X3/4LLBB	15.1	4.44	3	0	0	0	2.5	0	0	0	0.4375	0	0	0	0	0	0.972	0	0	0.462	0	0	0	0	0	0	0	0	3.73	3.31	1.84	0.917	0	0	0	1.32	0	0	0	0	0	0	0	0	1.77	0.819	0	1	2L76X64X11.1X19LLBB	2L76X64X11.1X19LLBB	0.221	2870	76.2	0	0	0	63.5	0	0	0	11.1	0	0	0	0	0	24.7	0	0	11.7	0	0	0	0	0	0	0	0	1.56	54.3	30.3	23.3	0	0	0	33.5	0	0	0	0	0	0	0	0	45.1	0.82	0	1
2L3X2-1/2X3/8LLBB	13.1	3.86	3	0	0	0	2.5	0	0	0	0.375	0	0	0	0	0	0.949	0	0	0.43	0	0	0	0	0	0	0	0	3.3	2.89	1.61	0.924	0	0	0	1.01	0	0	0	0	0	0	0	0	1.57	0.764	0	1	2L76X64X9.5LLBB	2L76X64X9.5LLBB	0.191	2490	76.2	0	0	0	63.5	0	0	0	9.5	0	0	0	0	0	24.1	0	0	10.9	0	0	0	0	0	0	0	0	1.38	47.4	26.5	23.5	0	0	0	25.8	0	0	0	0	0	0	0	0	39.9	0.765	0	1
2L3X2-1/2X3/8X3/8LLBB	13.1	3.86	3	0	0	0	2.5	0	0	0	0.375	0	0	0	0	0	0.949	0	0	0.43	0	0	0	0	0	0	0	0	3.3	2.89	1.61	0.924	0	0	0	1.15	0	0	0	0	0	0	0	0	1.66	0.79	0	1	2L76X64X9.5X9LLBB	2L76X64X9.5X9LLBB	0.191	2490	76.2	0	0	0	63.5	0	0	0	9.5	0	0	0	0	0	24.1	0	0	10.9	0	0	0	0	0	0	0	0	1.38	47.4	26.5	23.5	0	0	0	29.1	0	0	0	0	0	0	0	0	42.1	0.789	0	1
2L3X2-1/2X3/8X3/4LLBB	13.1	3.86	3	0	0	0	2.5	0	0	0	0.375	0	0	0	0	0	0.949	0	0	0.43	0	0	0	0	0	0	0	0	3.3	2.89	1.61	0.924	0	0	0	1.3	0	0	0	0	0	0	0	0	1.77	0.815	0	1	2L76X64X9.5X19LLBB	2L76X64X9.5X19LLBB	0.191	2490	76.2	0	0	0	63.5	0	0	0	9.5	0	0	0	0	0	24.1	0	0	10.9	0	0	0	0	0	0	0	0	1.38	47.4	26.5	23.5	0	0	0	33.1	0	0	0	0	0	0	0	0	45	0.815	0	1
2L3X2-1/2X5/16LLBB	11.1	3.25	3	0	0	0	2.5	0	0	0	0.3125	0	0	0	0	0	0.925	0	0	0.397	0	0	0	0	0	0	0	0	2.83	2.46	1.36	0.932	0	0	0	1	0	0	0	0	0	0	0	0	1.57	0.76	0	1	2L76X64X7.9LLBB	2L76X64X7.9LLBB	0.162	2100	76.2	0	0	0	63.5	0	0	0	7.9	0	0	0	0	0	23.5	0	0	10.1	0	0	0	0	0	0	0	0	1.18	40.2	22.5	23.7	0	0	0	25.5	0	0	0	0	0	0	0	0	40	0.761	0	1
2L3X2-1/2X5/16X3/8LLBB	11.1	3.25	3	0	0	0	2.5	0	0	0	0.3125	0	0	0	0	0	0.925	0	0	0.397	0	0	0	0	0	0	0	0	2.83	2.46	1.36	0.932	0	0	0	1.14	0	0	0	0	0	0	0	0	1.66	0.785	0	1	2L76X64X7.9X9LLBB	2L76X64X7.9X9LLBB	0.162	2100	76.2	0	0	0	63.5	0	0	0	7.9	0	0	0	0	0	23.5	0	0	10.1	0	0	0	0	0	0	0	0	1.18	40.2	22.5	23.7	0	0	0	28.8	0	0	0	0	0	0	0	0	42.1	0.785	0	1
2L3X2-1/2X5/16X3/4LLBB	11.1	3.25	3	0	0	0	2.5	0	0	0	0.3125	0	0	0	0	0	0.925	0	0	0.397	0	0	0	0	0	0	0	0	2.83	2.46	1.36	0.932	0	0	0	1.29	0	0	0	0	0	0	0	0	1.76	0.81	0	1	2L76X64X7.9X19LLBB	2L76X64X7.9X19LLBB	0.162	2100	76.2	0	0	0	63.5	0	0	0	7.9	0	0	0	0	0	23.5	0	0	10.1	0	0	0	0	0	0	0	0	1.18	40.2	22.5	23.7	0	0	0	32.7	0	0	0	0	0	0	0	0	44.9	0.811	0	1
2L3X2-1/2X1/4LLBB	8.97	2.64	3	0	0	0	2.5	0	0	0	0.25	0	0	0	0	0	0.9	0	0	0.363	0	0	0	0	0	0	0	0	2.33	2	1.11	0.94	0	0	0	0.991	0	0	0	0	0	0	0	0	1.57	0.756	0	1	2L76X64X6.4LLBB	2L76X64X6.4LLBB	0.131	1700	76.2	0	0	0	63.5	0	0	0	6.4	0	0	0	0	0	22.9	0	0	9.23	0	0	0	0	0	0	0	0	0.976	32.8	18.3	24	0	0	0	25.3	0	0	0	0	0	0	0	0	40	0.758	0	1
2L3X2-1/2X1/4X3/8LLBB	8.97	2.64	3	0	0	0	2.5	0	0	0	0.25	0	0	0	0	0	0.9	0	0	0.363	0	0	0	0	0	0	0	0	2.33	2	1.11	0.94	0	0	0	1.12	0	0	0	0	0	0	0	0	1.66	0.781	0	1	2L76X64X6.4X9LLBB	2L76X64X6.4X9LLBB	0.131	1700	76.2	0	0	0	63.5	0	0	0	6.4	0	0	0	0	0	22.9	0	0	9.23	0	0	0	0	0	0	0	0	0.976	32.8	18.3	24	0	0	0	28.4	0	0	0	0	0	0	0	0	42.1	0.781	0	1
2L3X2-1/2X1/4X3/4LLBB	8.97	2.64	3	0	0	0	2.5	0	0	0	0.25	0	0	0	0	0	0.9	0	0	0.363	0	0	0	0	0	0	0	0	2.33	2	1.11	0.94	0	0	0	1.27	0	0	0	0	0	0	0	0	1.76	0.806	0	1	2L76X64X6.4X19LLBB	2L76X64X6.4X19LLBB	0.131	1700	76.2	0	0	0	63.5	0	0	0	6.4	0	0	0	0	0	22.9	0	0	9.23	0	0	0	0	0	0	0	0	0.976	32.8	18.3	24	0	0	0	32.3	0	0	0	0	0	0	0	0	44.8	0.807	0	1
2L3X2-1/2X3/16LLBB	6.82	2	3	0	0	0	2.5	0	0	0	0.1875	0	0	0	0	0	0.874	0	0	0.328	0	0	0	0	0	0	0	0	1.8	1.52	0.846	0.947	0	0	0	0.98	0	0	0	0	0	0	0	0	1.57	0.753	0	1	2L76X64X4.8LLBB	2L76X64X4.8LLBB	0.0995	1290	76.2	0	0	0	63.5	0	0	0	4.8	0	0	0	0	0	22.2	0	0	8.33	0	0	0	0	0	0	0	0	0.755	24.9	14	24.2	0	0	0	25	0	0	0	0	0	0	0	0	40	0.755	0	1
2L3X2-1/2X3/16X3/8LLBB	6.82	2	3	0	0	0	2.5	0	0	0	0.1875	0	0	0	0	0	0.874	0	0	0.328	0	0	0	0	0	0	0	0	1.8	1.52	0.846	0.947	0	0	0	1.11	0	0	0	0	0	0	0	0	1.65	0.778	0	0.912	2L76X64X4.8X9LLBB	2L76X64X4.8X9LLBB	0.0995	1290	76.2	0	0	0	63.5	0	0	0	4.8	0	0	0	0	0	22.2	0	0	8.33	0	0	0	0	0	0	0	0	0.755	24.9	14	24.2	0	0	0	28.1	0	0	0	0	0	0	0	0	42	0.778	0	0.91
2L3X2-1/2X3/16X3/4LLBB	6.82	2	3	0	0	0	2.5	0	0	0	0.1875	0	0	0	0	0	0.874	0	0	0.328	0	0	0	0	0	0	0	0	1.8	1.52	0.846	0.947	0	0	0	1.25	0	0	0	0	0	0	0	0	1.75	0.802	0	0.912	2L76X64X4.8X19LLBB	2L76X64X4.8X19LLBB	0.0995	1290	76.2	0	0	0	63.5	0	0	0	4.8	0	0	0	0	0	22.2	0	0	8.33	0	0	0	0	0	0	0	0	0.755	24.9	14	24.2	0	0	0	31.9	0	0	0	0	0	0	0	0	44.7	0.803	0	0.91
2L3X2X1/2LLBB	15.4	4.53	3	0	0	0	2	0	0	0	0.5	0	0	0	0	0	1.08	0	0	0.736	0	0	0	0	0	0	0	0	3.85	3.55	2	0.922	0	0	0	0.795	0	0	0	0	0	0	0	0	1.47	0.684	0	1	2L76X51X12.7LLBB	2L76X51X12.7LLBB	0.225	2920	76.2	0	0	0	50.8	0	0	0	12.7	0	0	0	0	0	27.3	0	0	18.7	0	0	0	0	0	0	0	0	1.6	58.2	32.8	23.4	0	0	0	20.2	0	0	0	0	0	0	0	0	37.4	0.685	0	1
2L3X2X1/2X3/8LLBB	15.4	4.53	3	0	0	0	2	0	0	0	0.5	0	0	0	0	0	1.08	0	0	0.736	0	0	0	0	0	0	0	0	3.85	3.55	2	0.922	0	0	0	0.94	0	0	0	0	0	0	0	0	1.55	0.717	0	1	2L76X51X12.7X9LLBB	2L76X51X12.7X9LLBB	0.225	2920	76.2	0	0	0	50.8	0	0	0	12.7	0	0	0	0	0	27.3	0	0	18.7	0	0	0	0	0	0	0	0	1.6	58.2	32.8	23.4	0	0	0	23.7	0	0	0	0	0	0	0	0	39.4	0.716	0	1
2L3X2X1/2X3/4LLBB	15.4	4.53	3	0	0	0	2	0	0	0	0.5	0	0	0	0	0	1.08	0	0	0.736	0	0	0	0	0	0	0	0	3.85	3.55	2	0.922	0	0	0	1.1	0	0	0	0	0	0	0	0	1.66	0.751	0	1	2L76X51X12.7X19LLBB	2L76X51X12.7X19LLBB	0.225	2920	76.2	0	0	0	50.8	0	0	0	12.7	0	0	0	0	0	27.3	0	0	18.7	0	0	0	0	0	0	0	0	1.6	58.2	32.8	23.4	0	0	0	27.9	0	0	0	0	0	0	0	0	42	0.751	0	1
2L3X2X3/8LLBB	11.9	3.5	3	0	0	0	2	0	0	0	0.375	0	0	0	0	0	1.03	0	0	0.668	0	0	0	0	0	0	0	0	3.07	2.78	1.56	0.937	0	0	0	0.771	0	0	0	0	0	0	0	0	1.48	0.675	0	1	2L76X51X9.5LLBB	2L76X51X9.5LLBB	0.174	2260	76.2	0	0	0	50.8	0	0	0	9.5	0	0	0	0	0	26.2	0	0	17	0	0	0	0	0	0	0	0	1.28	45.6	25.5	23.8	0	0	0	19.6	0	0	0	0	0	0	0	0	37.5	0.675	0	1
2L3X2X3/8X3/8LLBB	11.9	3.5	3	0	0	0	2	0	0	0	0.375	0	0	0	0	0	1.03	0	0	0.668	0	0	0	0	0	0	0	0	3.07	2.78	1.56	0.937	0	0	0	0.911	0	0	0	0	0	0	0	0	1.55	0.707	0	1	2L76X51X9.5X9LLBB	2L76X51X9.5X9LLBB	0.174	2260	76.2	0	0	0	50.8	0	0	0	9.5	0	0	0	0	0	26.2	0	0	17	0	0	0	0	0	0	0	0	1.28	45.6	25.5	23.8	0	0	0	23	0	0	0	0	0	0	0	0	39.4	0.705	0	1
2L3X2X3/8X3/4LLBB	11.9	3.5	3	0	0	0	2	0	0	0	0.375	0	0	0	0	0	1.03	0	0	0.668	0	0	0	0	0	0	0	0	3.07	2.78	1.56	0.937	0	0	0	1.07	0	0	0	0	0	0	0	0	1.65	0.739	0	1	2L76X51X9.5X19LLBB	2L76X51X9.5X19LLBB	0.174	2260	76.2	0	0	0	50.8	0	0	0	9.5	0	0	0	0	0	26.2	0	0	17	0	0	0	0	0	0	0	0	1.28	45.6	25.5	23.8	0	0	0	27.1	0	0	0	0	0	0	0	0	41.9	0.739	0	1
2L3X2X5/16LLBB	10.1	2.96	3	0	0	0	2	0	0	0	0.3125	0	0	0	0	0	1.01	0	0	0.633	0	0	0	0	0	0	0	0	2.64	2.37	1.32	0.945	0	0	0	0.76	0	0	0	0	0	0	0	0	1.48	0.671	0	1	2L76X51X7.9LLBB	2L76X51X7.9LLBB	0.147	1910	76.2	0	0	0	50.8	0	0	0	7.9	0	0	0	0	0	25.5	0	0	16.1	0	0	0	0	0	0	0	0	1.1	38.9	21.6	24	0	0	0	19.3	0	0	0	0	0	0	0	0	37.6	0.671	0	1
2L3X2X5/16X3/8LLBB	10.1	2.96	3	0	0	0	2	0	0	0	0.3125	0	0	0	0	0	1.01	0	0	0.633	0	0	0	0	0	0	0	0	2.64	2.37	1.32	0.945	0	0	0	0.897	0	0	0	0	0	0	0	0	1.56	0.702	0	1	2L76X51X7.9X9LLBB	2L76X51X7.9X9LLBB	0.147	1910	76.2	0	0	0	50.8	0	0	0	7.9	0	0	0	0	0	25.5	0	0	16.1	0	0	0	0	0	0	0	0	1.1	38.9	21.6	24	0	0	0	22.6	0	0	0	0	0	0	0	0	39.4	0.7	0	1
2L3X2X5/16X3/4LLBB	10.1	2.96	3	0	0	0	2	0	0	0	0.3125	0	0	0	0	0	1.01	0	0	0.633	0	0	0	0	0	0	0	0	2.64	2.37	1.32	0.945	0	0	0	1.05	0	0	0	0	0	0	0	0	1.65	0.734	0	1	2L76X51X7.9X19LLBB	2L76X51X7.9X19LLBB	0.147	1910	76.2	0	0	0	50.8	0	0	0	7.9	0	0	0	0	0	25.5	0	0	16.1	0	0	0	0	0	0	0	0	1.1	38.9	21.6	24	0	0	0	26.7	0	0	0	0	0	0	0	0	41.8	0.734	0	1
2L3X2X1/4LLBB	8.18	2.4	3	0	0	0	2	0	0	0	0.25	0	0	0	0	0	0.98	0	0	0.596	0	0	0	0	0	0	0	0	2.18	1.94	1.08	0.953	0	0	0	0.749	0	0	0	0	0	0	0	0	1.48	0.668	0	1	2L76X51X6.4LLBB	2L76X51X6.4LLBB	0.119	1550	76.2	0	0	0	50.8	0	0	0	6.4	0	0	0	0	0	24.9	0	0	15.2	0	0	0	0	0	0	0	0	0.905	31.8	17.6	24.2	0	0	0	19.1	0	0	0	0	0	0	0	0	37.7	0.668	0	1
2L3X2X1/4X3/8LLBB	8.18	2.4	3	0	0	0	2	0	0	0	0.25	0	0	0	0	0	0.98	0	0	0.596	0	0	0	0	0	0	0	0	2.18	1.94	1.08	0.953	0	0	0	0.883	0	0	0	0	0	0	0	0	1.56	0.698	0	1	2L76X51X6.4X9LLBB	2L76X51X6.4X9LLBB	0.119	1550	76.2	0	0	0	50.8	0	0	0	6.4	0	0	0	0	0	24.9	0	0	15.2	0	0	0	0	0	0	0	0	0.905	31.8	17.6	24.2	0	0	0	22.3	0	0	0	0	0	0	0	0	39.4	0.696	0	1
2L3X2X1/4X3/4LLBB	8.18	2.4	3	0	0	0	2	0	0	0	0.25	0	0	0	0	0	0.98	0	0	0.596	0	0	0	0	0	0	0	0	2.18	1.94	1.08	0.953	0	0	0	1.03	0	0	0	0	0	0	0	0	1.65	0.73	0	1	2L76X51X6.4X19LLBB	2L76X51X6.4X19LLBB	0.119	1550	76.2	0	0	0	50.8	0	0	0	6.4	0	0	0	0	0	24.9	0	0	15.2	0	0	0	0	0	0	0	0	0.905	31.8	17.6	24.2	0	0	0	26.2	0	0	0	0	0	0	0	0	41.8	0.73	0	1
2L3X2X3/16LLBB	6.24	1.83	3	0	0	0	2	0	0	0	0.1875	0	0	0	0	0	0.952	0	0	0.556	0	0	0	0	0	0	0	0	1.69	1.49	0.828	0.961	0	0	0	0.739	0	0	0	0	0	0	0	0	1.49	0.666	0	1	2L76X51X4.8LLBB	2L76X51X4.8LLBB	0.091	1180	76.2	0	0	0	50.8	0	0	0	4.8	0	0	0	0	0	24.2	0	0	14.1	0	0	0	0	0	0	0	0	0.701	24.3	13.5	24.3	0	0	0	18.8	0	0	0	0	0	0	0	0	37.7	0.665	0	1
2L3X2X3/16X3/8LLBB	6.24	1.83	3	0	0	0	2	0	0	0	0.1875	0	0	0	0	0	0.952	0	0	0.556	0	0	0	0	0	0	0	0	1.69	1.49	0.828	0.961	0	0	0	0.869	0	0	0	0	0	0	0	0	1.55	0.695	0	0.912	2L76X51X4.8X9LLBB	2L76X51X4.8X9LLBB	0.091	1180	76.2	0	0	0	50.8	0	0	0	4.8	0	0	0	0	0	24.2	0	0	14.1	0	0	0	0	0	0	0	0	0.701	24.3	13.5	24.3	0	0	0	21.9	0	0	0	0	0	0	0	0	39.3	0.693	0	0.91
2L3X2X3/16X3/4LLBB	6.24	1.83	3	0	0	0	2	0	0	0	0.1875	0	0	0	0	0	0.952	0	0	0.556	0	0	0	0	0	0	0	0	1.69	1.49	0.828	0.961	0	0	0	1.02	0	0	0	0	0	0	0	0	1.64	0.726	0	0.912	2L76X51X4.8X19LLBB	2L76X51X4.8X19LLBB	0.091	1180	76.2	0	0	0	50.8	0	0	0	4.8	0	0	0	0	0	24.2	0	0	14.1	0	0	0	0	0	0	0	0	0.701	24.3	13.5	24.3	0	0	0	25.8	0	0	0	0	0	0	0	0	41.7	0.726	0	0.91
2L2-1/2X2X3/8LLBB	10.6	3.11	2.5	0	0	0	2	0	0	0	0.375	0	0	0	0	0	0.826	0	0	0.425	0	0	0	0	0	0	0	0	1.83	1.96	1.09	0.766	0	0	0	0.815	0	0	0	0	0	0	0	0	1.29	0.754	0	1	2L64X51X9.5LLBB	2L64X51X9.5LLBB	0.155	2010	63.5	0	0	0	50.8	0	0	0	9.5	0	0	0	0	0	21	0	0	10.8	0	0	0	0	0	0	0	0	0.76	32.2	17.9	19.4	0	0	0	20.7	0	0	0	0	0	0	0	0	32.7	0.754	0	1
2L2-1/2X2X3/8X3/8LLBB	10.6	3.11	2.5	0	0	0	2	0	0	0	0.375	0	0	0	0	0	0.826	0	0	0.425	0	0	0	0	0	0	0	0	1.83	1.96	1.09	0.766	0	0	0	0.957	0	0	0	0	0	0	0	0	1.38	0.786	0	1	2L64X51X9.5X9LLBB	2L64X51X9.5X9LLBB	0.155	2010	63.5	0	0	0	50.8	0	0	0	9.5	0	0	0	0	0	21	0	0	10.8	0	0	0	0	0	0	0	0	0.76	32.2	17.9	19.4	0	0	0	24.1	0	0	0	0	0	0	0	0	35	0.785	0	1
2L2-1/2X2X3/8X3/4LLBB	10.6	3.11	2.5	0	0	0	2	0	0	0	0.375	0	0	0	0	0	0.826	0	0	0.425	0	0	0	0	0	0	0	0	1.83	1.96	1.09	0.766	0	0	0	1.11	0	0	0	0	0	0	0	0	1.49	0.817	0	1	2L64X51X9.5X19LLBB	2L64X51X9.5X19LLBB	0.155	2010	63.5	0	0	0	50.8	0	0	0	9.5	0	0	0	0	0	21	0	0	10.8	0	0	0	0	0	0	0	0	0.76	32.2	17.9	19.4	0	0	0	28.3	0	0	0	0	0	0	0	0	37.9	0.817	0	1
2L2-1/2X2X5/16LLBB	8.97	2.64	2.5	0	0	0	2	0	0	0	0.3125	0	0	0	0	0	0.803	0	0	0.391	0	0	0	0	0	0	0	0	1.58	1.68	0.931	0.774	0	0	0	0.804	0	0	0	0	0	0	0	0	1.29	0.748	0	1	2L64X51X7.9LLBB	2L64X51X7.9LLBB	0.131	1700	63.5	0	0	0	50.8	0	0	0	7.9	0	0	0	0	0	20.4	0	0	9.93	0	0	0	0	0	0	0	0	0.656	27.5	15.2	19.6	0	0	0	20.4	0	0	0	0	0	0	0	0	32.8	0.748	0	1
2L2-1/2X2X5/16X3/8LLBB	8.97	2.64	2.5	0	0	0	2	0	0	0	0.3125	0	0	0	0	0	0.803	0	0	0.391	0	0	0	0	0	0	0	0	1.58	1.68	0.931	0.774	0	0	0	0.943	0	0	0	0	0	0	0	0	1.38	0.781	0	1	2L64X51X7.9X9LLBB	2L64X51X7.9X9LLBB	0.131	1700	63.5	0	0	0	50.8	0	0	0	7.9	0	0	0	0	0	20.4	0	0	9.93	0	0	0	0	0	0	0	0	0.656	27.5	15.2	19.6	0	0	0	23.8	0	0	0	0	0	0	0	0	34.9	0.779	0	1
2L2-1/2X2X5/16X3/4LLBB	8.97	2.64	2.5	0	0	0	2	0	0	0	0.3125	0	0	0	0	0	0.803	0	0	0.391	0	0	0	0	0	0	0	0	1.58	1.68	0.931	0.774	0	0	0	1.1	0	0	0	0	0	0	0	0	1.49	0.812	0	1	2L64X51X7.9X19LLBB	2L64X51X7.9X19LLBB	0.131	1700	63.5	0	0	0	50.8	0	0	0	7.9	0	0	0	0	0	20.4	0	0	9.93	0	0	0	0	0	0	0	0	0.656	27.5	15.2	19.6	0	0	0	27.9	0	0	0	0	0	0	0	0	37.8	0.811	0	1
2L2-1/2X2X1/4LLBB	7.3	2.14	2.5	0	0	0	2	0	0	0	0.25	0	0	0	0	0	0.779	0	0	0.356	0	0	0	0	0	0	0	0	1.31	1.38	0.762	0.782	0	0	0	0.794	0	0	0	0	0	0	0	0	1.29	0.744	0	1	2L64X51X6.4LLBB	2L64X51X6.4LLBB	0.106	1380	63.5	0	0	0	50.8	0	0	0	6.4	0	0	0	0	0	19.8	0	0	9.04	0	0	0	0	0	0	0	0	0.544	22.5	12.5	19.8	0	0	0	20.2	0	0	0	0	0	0	0	0	32.8	0.743	0	1
2L2-1/2X2X1/4X3/8LLBB	7.3	2.14	2.5	0	0	0	2	0	0	0	0.25	0	0	0	0	0	0.779	0	0	0.356	0	0	0	0	0	0	0	0	1.31	1.38	0.762	0.782	0	0	0	0.93	0	0	0	0	0	0	0	0	1.38	0.775	0	1	2L64X51X6.4X9LLBB	2L64X51X6.4X9LLBB	0.106	1380	63.5	0	0	0	50.8	0	0	0	6.4	0	0	0	0	0	19.8	0	0	9.04	0	0	0	0	0	0	0	0	0.544	22.5	12.5	19.8	0	0	0	23.4	0	0	0	0	0	0	0	0	34.9	0.773	0	1
2L2-1/2X2X1/4X3/4LLBB	7.3	2.14	2.5	0	0	0	2	0	0	0	0.25	0	0	0	0	0	0.779	0	0	0.356	0	0	0	0	0	0	0	0	1.31	1.38	0.762	0.782	0	0	0	1.08	0	0	0	0	0	0	0	0	1.49	0.806	0	1	2L64X51X6.4X19LLBB	2L64X51X6.4X19LLBB	0.106	1380	63.5	0	0	0	50.8	0	0	0	6.4	0	0	0	0	0	19.8	0	0	9.04	0	0	0	0	0	0	0	0	0.544	22.5	12.5	19.8	0	0	0	27.5	0	0	0	0	0	0	0	0	37.7	0.806	0	1
2L2-1/2X2X3/16LLBB	5.57	1.64	2.5	0	0	0	2	0	0	0	0.1875	0	0	0	0	0	0.754	0	0	0.318	0	0	0	0	0	0	0	0	1.02	1.06	0.585	0.79	0	0	0	0.784	0	0	0	0	0	0	0	0	1.29	0.74	0	1	2L64X51X4.8LLBB	2L64X51X4.8LLBB	0.0813	1060	63.5	0	0	0	50.8	0	0	0	4.8	0	0	0	0	0	19.2	0	0	8.08	0	0	0	0	0	0	0	0	0.423	17.3	9.55	20	0	0	0	19.9	0	0	0	0	0	0	0	0	32.8	0.739	0	1
2L2-1/2X2X3/16X3/8LLBB	5.57	1.64	2.5	0	0	0	2	0	0	0	0.1875	0	0	0	0	0	0.754	0	0	0.318	0	0	0	0	0	0	0	0	1.02	1.06	0.585	0.79	0	0	0	0.916	0	0	0	0	0	0	0	0	1.38	0.771	0	0.983	2L64X51X4.8X9LLBB	2L64X51X4.8X9LLBB	0.0813	1060	63.5	0	0	0	50.8	0	0	0	4.8	0	0	0	0	0	19.2	0	0	8.08	0	0	0	0	0	0	0	0	0.423	17.3	9.55	20	0	0	0	23.1	0	0	0	0	0	0	0	0	34.9	0.768	0	0.982
2L2-1/2X2X3/16X3/4LLBB	5.57	1.64	2.5	0	0	0	2	0	0	0	0.1875	0	0	0	0	0	0.754	0	0	0.318	0	0	0	0	0	0	0	0	1.02	1.06	0.585	0.79	0	0	0	1.07	0	0	0	0	0	0	0	0	1.48	0.801	0	0.983	2L64X51X4.8X19LLBB	2L64X51X4.8X19LLBB	0.0813	1060	63.5	0	0	0	50.8	0	0	0	4.8	0	0	0	0	0	19.2	0	0	8.08	0	0	0	0	0	0	0	0	0.423	17.3	9.55	20	0	0	0	27	0	0	0	0	0	0	0	0	37.6	0.801	0	0.982
2L8X6X1SLBB	88.8	26.1	6	0	0	0	8	0	0	0	1	0	0	0	0	0	1.65	0	0	0.816	0	0	0	0	0	0	0	0	77.6	32.4	17.8	1.72	0	0	0	3.63	0	0	0	0	0	0	0	0	4.18	0.924	0	1	2L203X152X25.4SLBB	2L203X152X25.4SLBB	1.3	16800	152	0	0	0	203	0	0	0	25.4	0	0	0	0	0	41.9	0	0	20.7	0	0	0	0	0	0	0	0	32.3	532	292	43.8	0	0	0	92.2	0	0	0	0	0	0	0	0	106	0.924	0	1
2L8X6X1X3/8SLBB	88.8	26.1	6	0	0	0	8	0	0	0	1	0	0	0	0	0	1.65	0	0	0.816	0	0	0	0	0	0	0	0	77.6	32.4	17.8	1.72	0	0	0	3.77	0	0	0	0	0	0	0	0	4.3	0.929	0	1	2L203X152X25.4X9SLBB	2L203X152X25.4X9SLBB	1.3	16800	152	0	0	0	203	0	0	0	25.4	0	0	0	0	0	41.9	0	0	20.7	0	0	0	0	0	0	0	0	32.3	532	292	43.8	0	0	0	95.6	0	0	0	0	0	0	0	0	109	0.928	0	1
2L8X6X1X3/4SLBB	88.8	26.1	6	0	0	0	8	0	0	0	1	0	0	0	0	0	1.65	0	0	0.816	0	0	0	0	0	0	0	0	77.6	32.4	17.8	1.72	0	0	0	3.91	0	0	0	0	0	0	0	0	4.43	0.933	0	1	2L203X152X25.4X19SLBB	2L203X152X25.4X19SLBB	1.3	16800	152	0	0	0	203	0	0	0	25.4	0	0	0	0	0	41.9	0	0	20.7	0	0	0	0	0	0	0	0	32.3	532	292	43.8	0	0	0	99.4	0	0	0	0	0	0	0	0	112	0.933	0	1
2L8X6X7/8SLBB	78.5	23.1	6	0	0	0	8	0	0	0	0.875	0	0	0	0	0	1.6	0	0	0.721	0	0	0	0	0	0	0	0	69.8	28.7	15.9	1.74	0	0	0	3.61	0	0	0	0	0	0	0	0	4.17	0.922	0	1	2L203X152X22.2SLBB	2L203X152X22.2SLBB	1.15	14900	152	0	0	0	203	0	0	0	22.2	0	0	0	0	0	40.7	0	0	18.3	0	0	0	0	0	0	0	0	29	471	260	44.2	0	0	0	91.7	0	0	0	0	0	0	0	0	106	0.922	0	1
2L8X6X7/8X3/8SLBB	78.5	23.1	6	0	0	0	8	0	0	0	0.875	0	0	0	0	0	1.6	0	0	0.721	0	0	0	0	0	0	0	0	69.8	28.7	15.9	1.74	0	0	0	3.75	0	0	0	0	0	0	0	0	4.29	0.926	0	1	2L203X152X22.2X9SLBB	2L203X152X22.2X9SLBB	1.15	14900	152	0	0	0	203	0	0	0	22.2	0	0	0	0	0	40.7	0	0	18.3	0	0	0	0	0	0	0	0	29	471	260	44.2	0	0	0	95	0	0	0	0	0	0	0	0	109	0.926	0	1
2L8X6X7/8X3/4SLBB	78.5	23.1	6	0	0	0	8	0	0	0	0.875	0	0	0	0	0	1.6	0	0	0.721	0	0	0	0	0	0	0	0	69.8	28.7	15.9	1.74	0	0	0	3.89	0	0	0	0	0	0	0	0	4.42	0.93	0	1	2L203X152X22.2X19SLBB	2L203X152X22.2X19SLBB	1.15	14900	152	0	0	0	203	0	0	0	22.2	0	0	0	0	0	40.7	0	0	18.3	0	0	0	0	0	0	0	0	29	471	260	44.2	0	0	0	98.7	0	0	0	0	0	0	0	0	112	0.93	0	1
2L8X6X3/4SLBB	68	20	6	0	0	0	8	0	0	0	0.75	0	0	0	0	0	1.56	0	0	0.624	0	0	0	0	0	0	0	0	61.5	24.9	13.8	1.75	0	0	0	3.59	0	0	0	0	0	0	0	0	4.17	0.919	0	1	2L203X152X19SLBB	2L203X152X19SLBB	0.992	12900	152	0	0	0	203	0	0	0	19.1	0	0	0	0	0	39.6	0	0	15.9	0	0	0	0	0	0	0	0	25.6	408	227	44.5	0	0	0	91.1	0	0	0	0	0	0	0	0	106	0.919	0	1
2L8X6X3/4X3/8SLBB	68	20	6	0	0	0	8	0	0	0	0.75	0	0	0	0	0	1.56	0	0	0.624	0	0	0	0	0	0	0	0	61.5	24.9	13.8	1.75	0	0	0	3.72	0	0	0	0	0	0	0	0	4.28	0.924	0	1	2L203X152X19X9SLBB	2L203X152X19X9SLBB	0.992	12900	152	0	0	0	203	0	0	0	19.1	0	0	0	0	0	39.6	0	0	15.9	0	0	0	0	0	0	0	0	25.6	408	227	44.5	0	0	0	94.4	0	0	0	0	0	0	0	0	109	0.923	0	1
2L8X6X3/4X3/4SLBB	68	20	6	0	0	0	8	0	0	0	0.75	0	0	0	0	0	1.56	0	0	0.624	0	0	0	0	0	0	0	0	61.5	24.9	13.8	1.75	0	0	0	3.86	0	0	0	0	0	0	0	0	4.4	0.928	0	1	2L203X152X19X19SLBB	2L203X152X19X19SLBB	0.992	12900	152	0	0	0	203	0	0	0	19.1	0	0	0	0	0	39.6	0	0	15.9	0	0	0	0	0	0	0	0	25.6	408	227	44.5	0	0	0	98.1	0	0	0	0	0	0	0	0	112	0.928	0	1
2L8X6X5/8SLBB	57.3	16.8	6	0	0	0	8	0	0	0	0.625	0	0	0	0	0	1.51	0	0	0.526	0	0	0	0	0	0	0	0	52.8	21	11.8	1.77	0	0	0	3.57	0	0	0	0	0	0	0	0	4.16	0.917	0	1	2L203X152X15.9SLBB	2L203X152X15.9SLBB	0.836	10900	152	0	0	0	203	0	0	0	15.9	0	0	0	0	0	38.4	0	0	13.4	0	0	0	0	0	0	0	0	21.9	344	192	44.9	0	0	0	90.5	0	0	0	0	0	0	0	0	106	0.917	0	1
2L8X6X5/8X3/8SLBB	57.3	16.8	6	0	0	0	8	0	0	0	0.625	0	0	0	0	0	1.51	0	0	0.526	0	0	0	0	0	0	0	0	52.8	21	11.8	1.77	0	0	0	3.7	0	0	0	0	0	0	0	0	4.27	0.921	0	0.997	2L203X152X15.9X9SLBB	2L203X152X15.9X9SLBB	0.836	10900	152	0	0	0	203	0	0	0	15.9	0	0	0	0	0	38.4	0	0	13.4	0	0	0	0	0	0	0	0	21.9	344	192	44.9	0	0	0	93.7	0	0	0	0	0	0	0	0	108	0.921	0	0.996
2L8X6X5/8X3/4SLBB	57.3	16.8	6	0	0	0	8	0	0	0	0.625	0	0	0	0	0	1.51	0	0	0.526	0	0	0	0	0	0	0	0	52.8	21	11.8	1.77	0	0	0	3.84	0	0	0	0	0	0	0	0	4.39	0.926	0	0.997	2L203X152X15.9X19SLBB	2L203X152X15.9X19SLBB	0.836	10900	152	0	0	0	203	0	0	0	15.9	0	0	0	0	0	38.4	0	0	13.4	0	0	0	0	0	0	0	0	21.9	344	192	44.9	0	0	0	97.4	0	0	0	0	0	0	0	0	112	0.926	0	0.996
2L8X6X9/16SLBB	51.8	15.2	6	0	0	0	8	0	0	0	0.5625	0	0	0	0	0	1.49	0	0	0.476	0	0	0	0	0	0	0	0	48.2	19	10.7	1.78	0	0	0	3.55	0	0	0	0	0	0	0	0	4.15	0.916	0	1	2L203X152X14.3SLBB	2L203X152X14.3SLBB	0.756	9820	152	0	0	0	203	0	0	0	14.3	0	0	0	0	0	37.8	0	0	12.1	0	0	0	0	0	0	0	0	20	312	175	45.1	0	0	0	90.2	0	0	0	0	0	0	0	0	105	0.916	0	1
2L8X6X9/16X3/8SLBB	51.8	15.2	6	0	0	0	8	0	0	0	0.5625	0	0	0	0	0	1.49	0	0	0.476	0	0	0	0	0	0	0	0	48.2	19	10.7	1.78	0	0	0	3.69	0	0	0	0	0	0	0	0	4.27	0.92	0	0.959	2L203X152X14.3X9SLBB	2L203X152X14.3X9SLBB	0.756	9820	152	0	0	0	203	0	0	0	14.3	0	0	0	0	0	37.8	0	0	12.1	0	0	0	0	0	0	0	0	20	312	175	45.1	0	0	0	93.4	0	0	0	0	0	0	0	0	108	0.92	0	0.958
2L8X6X9/16X3/4SLBB	51.8	15.2	6	0	0	0	8	0	0	0	0.5625	0	0	0	0	0	1.49	0	0	0.476	0	0	0	0	0	0	0	0	48.2	19	10.7	1.78	0	0	0	3.83	0	0	0	0	0	0	0	0	4.39	0.924	0	0.959	2L203X152X14.3X19SLBB	2L203X152X14.3X19SLBB	0.756	9820	152	0	0	0	203	0	0	0	14.3	0	0	0	0	0	37.8	0	0	12.1	0	0	0	0	0	0	0	0	20	312	175	45.1	0	0	0	97.1	0	0	0	0	0	0	0	0	111	0.924	0	0.958
2L8X6X1/2SLBB	46.3	13.6	6	0	0	0	8	0	0	0	0.5	0	0	0	0	0	1.46	0	0	0.425	0	0	0	0	0	0	0	0	43.5	17	9.58	1.79	0	0	0	3.54	0	0	0	0	0	0	0	0	4.15	0.915	0	0.998	2L203X152X12.7SLBB	2L203X152X12.7SLBB	0.676	8780	152	0	0	0	203	0	0	0	12.7	0	0	0	0	0	37.2	0	0	10.8	0	0	0	0	0	0	0	0	18.1	279	157	45.3	0	0	0	89.9	0	0	0	0	0	0	0	0	105	0.914	0	0.996
2L8X6X1/2X3/8SLBB	46.3	13.6	6	0	0	0	8	0	0	0	0.5	0	0	0	0	0	1.46	0	0	0.425	0	0	0	0	0	0	0	0	43.5	17	9.58	1.79	0	0	0	3.68	0	0	0	0	0	0	0	0	4.26	0.919	0	0.912	2L203X152X12.7X9SLBB	2L203X152X12.7X9SLBB	0.676	8780	152	0	0	0	203	0	0	0	12.7	0	0	0	0	0	37.2	0	0	10.8	0	0	0	0	0	0	0	0	18.1	279	157	45.3	0	0	0	93.1	0	0	0	0	0	0	0	0	108	0.919	0	0.91
2L8X6X1/2X3/4SLBB	46.3	13.6	6	0	0	0	8	0	0	0	0.5	0	0	0	0	0	1.46	0	0	0.425	0	0	0	0	0	0	0	0	43.5	17	9.58	1.79	0	0	0	3.81	0	0	0	0	0	0	0	0	4.38	0.923	0	0.912	2L203X152X12.7X19SLBB	2L203X152X12.7X19SLBB	0.676	8780	152	0	0	0	203	0	0	0	12.7	0	0	0	0	0	37.2	0	0	10.8	0	0	0	0	0	0	0	0	18.1	279	157	45.3	0	0	0	96.8	0	0	0	0	0	0	0	0	111	0.923	0	0.91
2L8X6X7/16SLBB	40.7	12	6	0	0	0	8	0	0	0	0.4375	0	0	0	0	0	1.44	0	0	0.374	0	0	0	0	0	0	0	0	38.6	15	8.46	1.8	0	0	0	3.53	0	0	0	0	0	0	0	0	4.15	0.913	0	0.938	2L203X152X11.1SLBB	2L203X152X11.1SLBB	0.595	7730	152	0	0	0	203	0	0	0	11.1	0	0	0	0	0	36.5	0	0	9.5	0	0	0	0	0	0	0	0	16	246	138	45.5	0	0	0	89.6	0	0	0	0	0	0	0	0	105	0.913	0	0.937
2L8X6X7/16X3/8SLBB	40.7	12	6	0	0	0	8	0	0	0	0.4375	0	0	0	0	0	1.44	0	0	0.374	0	0	0	0	0	0	0	0	38.6	15	8.46	1.8	0	0	0	3.66	0	0	0	0	0	0	0	0	4.26	0.918	0	0.85	2L203X152X11.1X9SLBB	2L203X152X11.1X9SLBB	0.595	7730	152	0	0	0	203	0	0	0	11.1	0	0	0	0	0	36.5	0	0	9.5	0	0	0	0	0	0	0	0	16	246	138	45.5	0	0	0	92.8	0	0	0	0	0	0	0	0	108	0.918	0	0.849
2L8X6X7/16X3/4SLBB	40.7	12	6	0	0	0	8	0	0	0	0.4375	0	0	0	0	0	1.44	0	0	0.374	0	0	0	0	0	0	0	0	38.6	15	8.46	1.8	0	0	0	3.8	0	0	0	0	0	0	0	0	4.38	0.922	0	0.85	2L203X152X11.1X19SLBB	2L203X152X11.1X19SLBB	0.595	7730	152	0	0	0	203	0	0	0	11.1	0	0	0	0	0	36.5	0	0	9.5	0	0	0	0	0	0	0	0	16	246	138	45.5	0	0	0	96.4	0	0	0	0	0	0	0	0	111	0.922	0	0.849
2L8X4X1SLBB	75.2	22.1	4	0	0	0	8	0	0	0	1	0	0	0	0	0	1.04	0	0	0.691	0	0	0	0	0	0	0	0	23.3	15.5	7.87	1.03	0	0	0	3.94	0	0	0	0	0	0	0	0	4.11	0.983	0	1	2L203X102X25.4SLBB	2L203X102X25.4SLBB	1.1	14300	102	0	0	0	203	0	0	0	25.4	0	0	0	0	0	26.5	0	0	17.5	0	0	0	0	0	0	0	0	9.69	253	129	26.1	0	0	0	100	0	0	0	0	0	0	0	0	104	0.982	0	1
2L8X4X1X3/8SLBB	75.2	22.1	4	0	0	0	8	0	0	0	1	0	0	0	0	0	1.04	0	0	0.691	0	0	0	0	0	0	0	0	23.3	15.5	7.87	1.03	0	0	0	4.08	0	0	0	0	0	0	0	0	4.25	0.984	0	1	2L203X102X25.4X9SLBB	2L203X102X25.4X9SLBB	1.1	14300	102	0	0	0	203	0	0	0	25.4	0	0	0	0	0	26.5	0	0	17.5	0	0	0	0	0	0	0	0	9.69	253	129	26.1	0	0	0	104	0	0	0	0	0	0	0	0	108	0.984	0	1
2L8X4X1X3/4SLBB	75.2	22.1	4	0	0	0	8	0	0	0	1	0	0	0	0	0	1.04	0	0	0.691	0	0	0	0	0	0	0	0	23.3	15.5	7.87	1.03	0	0	0	4.23	0	0	0	0	0	0	0	0	4.39	0.985	0	1	2L203X102X25.4X19SLBB	2L203X102X25.4X19SLBB	1.1	14300	102	0	0	0	203	0	0	0	25.4	0	0	0	0	0	26.5	0	0	17.5	0	0	0	0	0	0	0	0	9.69	253	129	26.1	0	0	0	107	0	0	0	0	0	0	0	0	111	0.985	0	1
2L8X4X7/8SLBB	66.6	19.6	4	0	0	0	8	0	0	0	0.875	0	0	0	0	0	0.997	0	0	0.612	0	0	0	0	0	0	0	0	21.1	13.5	7.02	1.04	0	0	0	3.91	0	0	0	0	0	0	0	0	4.09	0.981	0	1	2L203X102X22.2SLBB	2L203X102X22.2SLBB	0.972	12600	102	0	0	0	203	0	0	0	22.2	0	0	0	0	0	25.3	0	0	15.5	0	0	0	0	0	0	0	0	8.77	222	115	26.4	0	0	0	99.3	0	0	0	0	0	0	0	0	104	0.981	0	1
2L8X4X7/8X3/8SLBB	66.6	19.6	4	0	0	0	8	0	0	0	0.875	0	0	0	0	0	0.997	0	0	0.612	0	0	0	0	0	0	0	0	21.1	13.5	7.02	1.04	0	0	0	4.06	0	0	0	0	0	0	0	0	4.22	0.982	0	1	2L203X102X22.2X9SLBB	2L203X102X22.2X9SLBB	0.972	12600	102	0	0	0	203	0	0	0	22.2	0	0	0	0	0	25.3	0	0	15.5	0	0	0	0	0	0	0	0	8.77	222	115	26.4	0	0	0	103	0	0	0	0	0	0	0	0	107	0.982	0	1
2L8X4X7/8X3/4SLBB	66.6	19.6	4	0	0	0	8	0	0	0	0.875	0	0	0	0	0	0.997	0	0	0.612	0	0	0	0	0	0	0	0	21.1	13.5	7.02	1.04	0	0	0	4.21	0	0	0	0	0	0	0	0	4.37	0.984	0	1	2L203X102X22.2X19SLBB	2L203X102X22.2X19SLBB	0.972	12600	102	0	0	0	203	0	0	0	22.2	0	0	0	0	0	25.3	0	0	15.5	0	0	0	0	0	0	0	0	8.77	222	115	26.4	0	0	0	107	0	0	0	0	0	0	0	0	111	0.984	0	1
2L8X4X3/4SLBB	57.8	17	4	0	0	0	8	0	0	0	0.75	0	0	0	0	0	0.949	0	0	0.531	0	0	0	0	0	0	0	0	18.7	11.6	6.14	1.05	0	0	0	3.89	0	0	0	0	0	0	0	0	4.07	0.98	0	1	2L203X102X19SLBB	2L203X102X19SLBB	0.843	11000	102	0	0	0	203	0	0	0	19.1	0	0	0	0	0	24.1	0	0	13.5	0	0	0	0	0	0	0	0	7.79	191	101	26.7	0	0	0	98.7	0	0	0	0	0	0	0	0	103	0.98	0	1
2L8X4X3/4X3/8SLBB	57.8	17	4	0	0	0	8	0	0	0	0.75	0	0	0	0	0	0.949	0	0	0.531	0	0	0	0	0	0	0	0	18.7	11.6	6.14	1.05	0	0	0	4.03	0	0	0	0	0	0	0	0	4.2	0.981	0	1	2L203X102X19X9SLBB	2L203X102X19X9SLBB	0.843	11000	102	0	0	0	203	0	0	0	19.1	0	0	0	0	0	24.1	0	0	13.5	0	0	0	0	0	0	0	0	7.79	191	101	26.7	0	0	0	102	0	0	0	0	0	0	0	0	107	0.981	0	1
2L8X4X3/4X3/4SLBB	57.8	17	4	0	0	0	8	0	0	0	0.75	0	0	0	0	0	0.949	0	0	0.531	0	0	0	0	0	0	0	0	18.7	11.6	6.14	1.05	0	0	0	4.18	0	0	0	0	0	0	0	0	4.35	0.983	0	1	2L203X102X19X19SLBB	2L203X102X19X19SLBB	0.843	11000	102	0	0	0	203	0	0	0	19.1	0	0	0	0	0	24.1	0	0	13.5	0	0	0	0	0	0	0	0	7.79	191	101	26.7	0	0	0	106	0	0	0	0	0	0	0	0	110	0.983	0	1
2L8X4X5/8SLBB	48.7	14.3	4	0	0	0	8	0	0	0	0.625	0	0	0	0	0	0.902	0	0	0.448	0	0	0	0	0	0	0	0	16.2	9.73	5.23	1.06	0	0	0	3.86	0	0	0	0	0	0	0	0	4.05	0.979	0	1	2L203X102X15.9SLBB	2L203X102X15.9SLBB	0.711	9240	102	0	0	0	203	0	0	0	15.9	0	0	0	0	0	22.9	0	0	11.4	0	0	0	0	0	0	0	0	6.74	159	85.7	27	0	0	0	98	0	0	0	0	0	0	0	0	103	0.979	0	1
2L8X4X5/8X3/8SLBB	48.7	14.3	4	0	0	0	8	0	0	0	0.625	0	0	0	0	0	0.902	0	0	0.448	0	0	0	0	0	0	0	0	16.2	9.73	5.23	1.06	0	0	0	4	0	0	0	0	0	0	0	0	4.18	0.98	0	0.997	2L203X102X15.9X9SLBB	2L203X102X15.9X9SLBB	0.711	9240	102	0	0	0	203	0	0	0	15.9	0	0	0	0	0	22.9	0	0	11.4	0	0	0	0	0	0	0	0	6.74	159	85.7	27	0	0	0	101	0	0	0	0	0	0	0	0	106	0.98	0	0.996
2L8X4X5/8X3/4SLBB	48.7	14.3	4	0	0	0	8	0	0	0	0.625	0	0	0	0	0	0.902	0	0	0.448	0	0	0	0	0	0	0	0	16.2	9.73	5.23	1.06	0	0	0	4.15	0	0	0	0	0	0	0	0	4.32	0.981	0	0.997	2L203X102X15.9X19SLBB	2L203X102X15.9X19SLBB	0.711	9240	102	0	0	0	203	0	0	0	15.9	0	0	0	0	0	22.9	0	0	11.4	0	0	0	0	0	0	0	0	6.74	159	85.7	27	0	0	0	105	0	0	0	0	0	0	0	0	110	0.981	0	0.996
2L8X4X9/16SLBB	44.1	13	4	0	0	0	8	0	0	0	0.5625	0	0	0	0	0	0.878	0	0	0.405	0	0	0	0	0	0	0	0	14.9	8.77	4.77	1.07	0	0	0	3.85	0	0	0	0	0	0	0	0	4.04	0.978	0	1	2L203X102X14.3SLBB	2L203X102X14.3SLBB	0.644	8370	102	0	0	0	203	0	0	0	14.3	0	0	0	0	0	22.3	0	0	10.3	0	0	0	0	0	0	0	0	6.19	144	78	27.2	0	0	0	97.6	0	0	0	0	0	0	0	0	102	0.978	0	1
2L8X4X9/16X3/8SLBB	44.1	13	4	0	0	0	8	0	0	0	0.5625	0	0	0	0	0	0.878	0	0	0.405	0	0	0	0	0	0	0	0	14.9	8.77	4.77	1.07	0	0	0	3.99	0	0	0	0	0	0	0	0	4.17	0.98	0	0.959	2L203X102X14.3X9SLBB	2L203X102X14.3X9SLBB	0.644	8370	102	0	0	0	203	0	0	0	14.3	0	0	0	0	0	22.3	0	0	10.3	0	0	0	0	0	0	0	0	6.19	144	78	27.2	0	0	0	101	0	0	0	0	0	0	0	0	106	0.979	0	0.958
2L8X4X9/16X3/4SLBB	44.1	13	4	0	0	0	8	0	0	0	0.5625	0	0	0	0	0	0.878	0	0	0.405	0	0	0	0	0	0	0	0	14.9	8.77	4.77	1.07	0	0	0	4.13	0	0	0	0	0	0	0	0	4.31	0.981	0	0.959	2L203X102X14.3X19SLBB	2L203X102X14.3X19SLBB	0.644	8370	102	0	0	0	203	0	0	0	14.3	0	0	0	0	0	22.3	0	0	10.3	0	0	0	0	0	0	0	0	6.19	144	78	27.2	0	0	0	105	0	0	0	0	0	0	0	0	109	0.981	0	0.958
2L8X4X1/2SLBB	39.5	11.6	4	0	0	0	8	0	0	0	0.5	0	0	0	0	0	0.854	0	0	0.363	0	0	0	0	0	0	0	0	13.5	7.81	4.29	1.08	0	0	0	3.83	0	0	0	0	0	0	0	0	4.03	0.978	0	0.998	2L203X102X12.7SLBB	2L203X102X12.7SLBB	0.576	7490	102	0	0	0	203	0	0	0	12.7	0	0	0	0	0	21.7	0	0	9.21	0	0	0	0	0	0	0	0	5.61	128	70.2	27.4	0	0	0	97.3	0	0	0	0	0	0	0	0	102	0.978	0	0.996
2L8X4X1/2X3/8SLBB	39.5	11.6	4	0	0	0	8	0	0	0	0.5	0	0	0	0	0	0.854	0	0	0.363	0	0	0	0	0	0	0	0	13.5	7.81	4.29	1.08	0	0	0	3.97	0	0	0	0	0	0	0	0	4.16	0.979	0	0.912	2L203X102X12.7X9SLBB	2L203X102X12.7X9SLBB	0.576	7490	102	0	0	0	203	0	0	0	12.7	0	0	0	0	0	21.7	0	0	9.21	0	0	0	0	0	0	0	0	5.61	128	70.2	27.4	0	0	0	101	0	0	0	0	0	0	0	0	105	0.979	0	0.91
2L8X4X1/2X3/4SLBB	39.5	11.6	4	0	0	0	8	0	0	0	0.5	0	0	0	0	0	0.854	0	0	0.363	0	0	0	0	0	0	0	0	13.5	7.81	4.29	1.08	0	0	0	4.12	0	0	0	0	0	0	0	0	4.3	0.98	0	0.912	2L203X102X12.7X19SLBB	2L203X102X12.7X19SLBB	0.576	7490	102	0	0	0	203	0	0	0	12.7	0	0	0	0	0	21.7	0	0	9.21	0	0	0	0	0	0	0	0	5.61	128	70.2	27.4	0	0	0	105	0	0	0	0	0	0	0	0	109	0.98	0	0.91
2L8X4X7/16SLBB	34.8	10.2	4	0	0	0	8	0	0	0	0.4375	0	0	0	0	0	0.829	0	0	0.32	0	0	0	0	0	0	0	0	12.1	6.85	3.81	1.09	0	0	0	3.82	0	0	0	0	0	0	0	0	4.02	0.977	0	0.938	2L203X102X11.1SLBB	2L203X102X11.1SLBB	0.508	6600	102	0	0	0	203	0	0	0	11.1	0	0	0	0	0	21.1	0	0	8.12	0	0	0	0	0	0	0	0	5.01	112	62.2	27.6	0	0	0	96.9	0	0	0	0	0	0	0	0	102	0.977	0	0.937
2L8X4X7/16X3/8SLBB	34.8	10.2	4	0	0	0	8	0	0	0	0.4375	0	0	0	0	0	0.829	0	0	0.32	0	0	0	0	0	0	0	0	12.1	6.85	3.81	1.09	0	0	0	3.96	0	0	0	0	0	0	0	0	4.15	0.978	0	0.85	2L203X102X11.1X9SLBB	2L203X102X11.1X9SLBB	0.508	6600	102	0	0	0	203	0	0	0	11.1	0	0	0	0	0	21.1	0	0	8.12	0	0	0	0	0	0	0	0	5.01	112	62.2	27.6	0	0	0	100	0	0	0	0	0	0	0	0	105	0.978	0	0.849
2L8X4X7/16X3/4SLBB	34.8	10.2	4	0	0	0	8	0	0	0	0.4375	0	0	0	0	0	0.829	0	0	0.32	0	0	0	0	0	0	0	0	12.1	6.85	3.81	1.09	0	0	0	4.1	0	0	0	0	0	0	0	0	4.29	0.98	0	0.85	2L203X102X11.1X19SLBB	2L203X102X11.1X19SLBB	0.508	6600	102	0	0	0	203	0	0	0	11.1	0	0	0	0	0	21.1	0	0	8.12	0	0	0	0	0	0	0	0	5.01	112	62.2	27.6	0	0	0	104	0	0	0	0	0	0	0	0	109	0.98	0	0.849
2L7X4X3/4SLBB	52.4	15.4	4	0	0	0	7	0	0	0	0.75	0	0	0	0	0	1	0	0	0.55	0	0	0	0	0	0	0	0	18	11.2	6.01	1.08	0	0	0	3.34	0	0	0	0	0	0	0	0	3.57	0.969	0	1	2L178X102X19SLBB	2L178X102X19SLBB	0.765	9940	102	0	0	0	178	0	0	0	19.1	0	0	0	0	0	25.5	0	0	14	0	0	0	0	0	0	0	0	7.53	183	99	27.5	0	0	0	84.8	0	0	0	0	0	0	0	0	90.6	0.969	0	1
2L7X4X3/4X3/8SLBB	52.4	15.4	4	0	0	0	7	0	0	0	0.75	0	0	0	0	0	1	0	0	0.55	0	0	0	0	0	0	0	0	18	11.2	6.01	1.08	0	0	0	3.48	0	0	0	0	0	0	0	0	3.7	0.971	0	1	2L178X102X19X9SLBB	2L178X102X19X9SLBB	0.765	9940	102	0	0	0	178	0	0	0	19.1	0	0	0	0	0	25.5	0	0	14	0	0	0	0	0	0	0	0	7.53	183	99	27.5	0	0	0	88.3	0	0	0	0	0	0	0	0	93.8	0.971	0	1
2L7X4X3/4X3/4SLBB	52.4	15.4	4	0	0	0	7	0	0	0	0.75	0	0	0	0	0	1	0	0	0.55	0	0	0	0	0	0	0	0	18	11.2	6.01	1.08	0	0	0	3.63	0	0	0	0	0	0	0	0	3.84	0.973	0	1	2L178X102X19X19SLBB	2L178X102X19X19SLBB	0.765	9940	102	0	0	0	178	0	0	0	19.1	0	0	0	0	0	25.5	0	0	14	0	0	0	0	0	0	0	0	7.53	183	99	27.5	0	0	0	92.2	0	0	0	0	0	0	0	0	97.5	0.973	0	1
2L7X4X5/8SLBB	44.2	13	4	0	0	0	7	0	0	0	0.625	0	0	0	0	0	0.958	0	0	0.464	0	0	0	0	0	0	0	0	15.6	9.38	5.12	1.1	0	0	0	3.31	0	0	0	0	0	0	0	0	3.55	0.967	0	1	2L178X102X15.9SLBB	2L178X102X15.9SLBB	0.645	8380	102	0	0	0	178	0	0	0	15.9	0	0	0	0	0	24.3	0	0	11.8	0	0	0	0	0	0	0	0	6.52	154	84.4	27.9	0	0	0	84.2	0	0	0	0	0	0	0	0	90.2	0.967	0	1
2L7X4X5/8X3/8SLBB	44.2	13	4	0	0	0	7	0	0	0	0.625	0	0	0	0	0	0.958	0	0	0.464	0	0	0	0	0	0	0	0	15.6	9.38	5.12	1.1	0	0	0	3.46	0	0	0	0	0	0	0	0	3.68	0.969	0	1	2L178X102X15.9X9SLBB	2L178X102X15.9X9SLBB	0.645	8380	102	0	0	0	178	0	0	0	15.9	0	0	0	0	0	24.3	0	0	11.8	0	0	0	0	0	0	0	0	6.52	154	84.4	27.9	0	0	0	87.6	0	0	0	0	0	0	0	0	93.4	0.969	0	1
2L7X4X5/8X3/4SLBB	44.2	13	4	0	0	0	7	0	0	0	0.625	0	0	0	0	0	0.958	0	0	0.464	0	0	0	0	0	0	0	0	15.6	9.38	5.12	1.1	0	0	0	3.6	0	0	0	0	0	0	0	0	3.82	0.971	0	1	2L178X102X15.9X19SLBB	2L178X102X15.9X19SLBB	0.645	8380	102	0	0	0	178	0	0	0	15.9	0	0	0	0	0	24.3	0	0	11.8	0	0	0	0	0	0	0	0	6.52	154	84.4	27.9	0	0	0	91.5	0	0	0	0	0	0	0	0	97	0.971	0	1
2L7X4X1/2SLBB	35.8	10.5	4	0	0	0	7	0	0	0	0.5	0	0	0	0	0	0.91	0	0	0.376	0	0	0	0	0	0	0	0	13	7.54	4.2	1.11	0	0	0	3.29	0	0	0	0	0	0	0	0	3.53	0.965	0	1	2L178X102X12.7SLBB	2L178X102X12.7SLBB	0.523	6790	102	0	0	0	178	0	0	0	12.7	0	0	0	0	0	23.1	0	0	9.55	0	0	0	0	0	0	0	0	5.43	124	69.2	28.3	0	0	0	83.6	0	0	0	0	0	0	0	0	89.8	0.965	0	1
2L7X4X1/2X3/8SLBB	35.8	10.5	4	0	0	0	7	0	0	0	0.5	0	0	0	0	0	0.91	0	0	0.376	0	0	0	0	0	0	0	0	13	7.54	4.2	1.11	0	0	0	3.43	0	0	0	0	0	0	0	0	3.66	0.968	0	0.965	2L178X102X12.7X9SLBB	2L178X102X12.7X9SLBB	0.523	6790	102	0	0	0	178	0	0	0	12.7	0	0	0	0	0	23.1	0	0	9.55	0	0	0	0	0	0	0	0	5.43	124	69.2	28.3	0	0	0	86.9	0	0	0	0	0	0	0	0	92.9	0.967	0	0.964
2L7X4X1/2X3/4SLBB	35.8	10.5	4	0	0	0	7	0	0	0	0.5	0	0	0	0	0	0.91	0	0	0.376	0	0	0	0	0	0	0	0	13	7.54	4.2	1.11	0	0	0	3.57	0	0	0	0	0	0	0	0	3.8	0.97	0	0.965	2L178X102X12.7X19SLBB	2L178X102X12.7X19SLBB	0.523	6790	102	0	0	0	178	0	0	0	12.7	0	0	0	0	0	23.1	0	0	9.55	0	0	0	0	0	0	0	0	5.43	124	69.2	28.3	0	0	0	90.8	0	0	0	0	0	0	0	0	96.5	0.97	0	0.964
2L7X4X7/16SLBB	31.5	9.27	4	0	0	0	7	0	0	0	0.4375	0	0	0	0	0	0.886	0	0	0.331	0	0	0	0	0	0	0	0	11.6	6.61	3.72	1.12	0	0	0	3.28	0	0	0	0	0	0	0	0	3.53	0.964	0	0.998	2L178X102X11.1SLBB	2L178X102X11.1SLBB	0.46	5980	102	0	0	0	178	0	0	0	11.1	0	0	0	0	0	22.5	0	0	8.41	0	0	0	0	0	0	0	0	4.85	108	61.3	28.5	0	0	0	83.3	0	0	0	0	0	0	0	0	89.6	0.964	0	0.996
2L7X4X7/16X3/8SLBB	31.5	9.27	4	0	0	0	7	0	0	0	0.4375	0	0	0	0	0	0.886	0	0	0.331	0	0	0	0	0	0	0	0	11.6	6.61	3.72	1.12	0	0	0	3.42	0	0	0	0	0	0	0	0	3.66	0.967	0	0.912	2L178X102X11.1X9SLBB	2L178X102X11.1X9SLBB	0.46	5980	102	0	0	0	178	0	0	0	11.1	0	0	0	0	0	22.5	0	0	8.41	0	0	0	0	0	0	0	0	4.85	108	61.3	28.5	0	0	0	86.6	0	0	0	0	0	0	0	0	92.7	0.967	0	0.91
2L7X4X7/16X3/4SLBB	31.5	9.27	4	0	0	0	7	0	0	0	0.4375	0	0	0	0	0	0.886	0	0	0.331	0	0	0	0	0	0	0	0	11.6	6.61	3.72	1.12	0	0	0	3.56	0	0	0	0	0	0	0	0	3.79	0.969	0	0.912	2L178X102X11.1X19SLBB	2L178X102X11.1X19SLBB	0.46	5980	102	0	0	0	178	0	0	0	11.1	0	0	0	0	0	22.5	0	0	8.41	0	0	0	0	0	0	0	0	4.85	108	61.3	28.5	0	0	0	90.4	0	0	0	0	0	0	0	0	96.3	0.969	0	0.91
2L7X4X3/8SLBB	27.2	8	4	0	0	0	7	0	0	0	0.375	0	0	0	0	0	0.861	0	0	0.286	0	0	0	0	0	0	0	0	10.1	5.68	3.22	1.12	0	0	0	3.26	0	0	0	0	0	0	0	0	3.52	0.963	0	0.928	2L178X102X9.5SLBB	2L178X102X9.5SLBB	0.397	5160	102	0	0	0	178	0	0	0	9.5	0	0	0	0	0	21.9	0	0	7.25	0	0	0	0	0	0	0	0	4.25	93	53.3	28.7	0	0	0	82.9	0	0	0	0	0	0	0	0	89.4	0.963	0	0.927
2L7X4X3/8X3/8SLBB	27.2	8	4	0	0	0	7	0	0	0	0.375	0	0	0	0	0	0.861	0	0	0.286	0	0	0	0	0	0	0	0	10.1	5.68	3.22	1.12	0	0	0	3.4	0	0	0	0	0	0	0	0	3.65	0.966	0	0.84	2L178X102X9.5X9SLBB	2L178X102X9.5X9SLBB	0.397	5160	102	0	0	0	178	0	0	0	9.5	0	0	0	0	0	21.9	0	0	7.25	0	0	0	0	0	0	0	0	4.25	93	53.3	28.7	0	0	0	86.2	0	0	0	0	0	0	0	0	92.5	0.966	0	0.838
2L7X4X3/8X3/4SLBB	27.2	8	4	0	0	0	7	0	0	0	0.375	0	0	0	0	0	0.861	0	0	0.286	0	0	0	0	0	0	0	0	10.1	5.68	3.22	1.12	0	0	0	3.54	0	0	0	0	0	0	0	0	3.78	0.968	0	0.84	2L178X102X9.5X19SLBB	2L178X102X9.5X19SLBB	0.397	5160	102	0	0	0	178	0	0	0	9.5	0	0	0	0	0	21.9	0	0	7.25	0	0	0	0	0	0	0	0	4.25	93	53.3	28.7	0	0	0	90	0	0	0	0	0	0	0	0	96	0.968	0	0.838
2L6X4X7/8SLBB	54.3	16	4	0	0	0	6	0	0	0	0.875	0	0	0	0	0	1.12	0	0	0.665	0	0	0	0	0	0	0	0	19.4	12.5	6.74	1.1	0	0	0	2.82	0	0	0	0	0	0	0	0	3.1	0.952	0	1	2L152X102X22.2SLBB	2L152X102X22.2SLBB	0.793	10300	102	0	0	0	152	0	0	0	22.2	0	0	0	0	0	28.4	0	0	16.9	0	0	0	0	0	0	0	0	8.12	205	111	28.1	0	0	0	71.7	0	0	0	0	0	0	0	0	78.9	0.952	0	1
2L6X4X7/8X3/8SLBB	54.3	16	4	0	0	0	6	0	0	0	0.875	0	0	0	0	0	1.12	0	0	0.665	0	0	0	0	0	0	0	0	19.4	12.5	6.74	1.1	0	0	0	2.96	0	0	0	0	0	0	0	0	3.23	0.956	0	1	2L152X102X22.2X9SLBB	2L152X102X22.2X9SLBB	0.793	10300	102	0	0	0	152	0	0	0	22.2	0	0	0	0	0	28.4	0	0	16.9	0	0	0	0	0	0	0	0	8.12	205	111	28.1	0	0	0	75.1	0	0	0	0	0	0	0	0	82	0.955	0	1
2L6X4X7/8X3/4SLBB	54.3	16	4	0	0	0	6	0	0	0	0.875	0	0	0	0	0	1.12	0	0	0.665	0	0	0	0	0	0	0	0	19.4	12.5	6.74	1.1	0	0	0	3.11	0	0	0	0	0	0	0	0	3.37	0.959	0	1	2L152X102X22.2X19SLBB	2L152X102X22.2X19SLBB	0.793	10300	102	0	0	0	152	0	0	0	22.2	0	0	0	0	0	28.4	0	0	16.9	0	0	0	0	0	0	0	0	8.12	205	111	28.1	0	0	0	79	0	0	0	0	0	0	0	0	85.6	0.959	0	1
2L6X4X3/4SLBB	47.2	13.9	4	0	0	0	6	0	0	0	0.75	0	0	0	0	0	1.07	0	0	0.578	0	0	0	0	0	0	0	0	17.3	10.8	5.9	1.12	0	0	0	2.8	0	0	0	0	0	0	0	0	3.09	0.949	0	1	2L152X102X19SLBB	2L152X102X19SLBB	0.689	8950	102	0	0	0	152	0	0	0	19.1	0	0	0	0	0	27.3	0	0	14.7	0	0	0	0	0	0	0	0	7.23	178	97.2	28.4	0	0	0	71.1	0	0	0	0	0	0	0	0	78.6	0.949	0	1
2L6X4X3/4X3/8SLBB	47.2	13.9	4	0	0	0	6	0	0	0	0.75	0	0	0	0	0	1.07	0	0	0.578	0	0	0	0	0	0	0	0	17.3	10.8	5.9	1.12	0	0	0	2.94	0	0	0	0	0	0	0	0	3.22	0.953	0	1	2L152X102X19X9SLBB	2L152X102X19X9SLBB	0.689	8950	102	0	0	0	152	0	0	0	19.1	0	0	0	0	0	27.3	0	0	14.7	0	0	0	0	0	0	0	0	7.23	178	97.2	28.4	0	0	0	74.5	0	0	0	0	0	0	0	0	81.6	0.953	0	1
2L6X4X3/4X3/4SLBB	47.2	13.9	4	0	0	0	6	0	0	0	0.75	0	0	0	0	0	1.07	0	0	0.578	0	0	0	0	0	0	0	0	17.3	10.8	5.9	1.12	0	0	0	3.08	0	0	0	0	0	0	0	0	3.35	0.957	0	1	2L152X102X19X19SLBB	2L152X102X19X19SLBB	0.689	8950	102	0	0	0	152	0	0	0	19.1	0	0	0	0	0	27.3	0	0	14.7	0	0	0	0	0	0	0	0	7.23	178	97.2	28.4	0	0	0	78.4	0	0	0	0	0	0	0	0	85.2	0.957	0	1
2L6X4X5/8SLBB	39.9	11.7	4	0	0	0	6	0	0	0	0.625	0	0	0	0	0	1.03	0	0	0.488	0	0	0	0	0	0	0	0	15	9.13	5.03	1.13	0	0	0	2.77	0	0	0	0	0	0	0	0	3.08	0.946	0	1	2L152X102X15.9SLBB	2L152X102X15.9SLBB	0.582	7560	102	0	0	0	152	0	0	0	15.9	0	0	0	0	0	26.1	0	0	12.4	0	0	0	0	0	0	0	0	6.26	150	83	28.8	0	0	0	70.5	0	0	0	0	0	0	0	0	78.3	0.946	0	1
2L6X4X5/8X3/8SLBB	39.9	11.7	4	0	0	0	6	0	0	0	0.625	0	0	0	0	0	1.03	0	0	0.488	0	0	0	0	0	0	0	0	15	9.13	5.03	1.13	0	0	0	2.91	0	0	0	0	0	0	0	0	3.21	0.95	0	1	2L152X102X15.9X9SLBB	2L152X102X15.9X9SLBB	0.582	7560	102	0	0	0	152	0	0	0	15.9	0	0	0	0	0	26.1	0	0	12.4	0	0	0	0	0	0	0	0	6.26	150	83	28.8	0	0	0	73.8	0	0	0	0	0	0	0	0	81.3	0.95	0	1
2L6X4X5/8X3/4SLBB	39.9	11.7	4	0	0	0	6	0	0	0	0.625	0	0	0	0	0	1.03	0	0	0.488	0	0	0	0	0	0	0	0	15	9.13	5.03	1.13	0	0	0	3.06	0	0	0	0	0	0	0	0	3.34	0.954	0	1	2L152X102X15.9X19SLBB	2L152X102X15.9X19SLBB	0.582	7560	102	0	0	0	152	0	0	0	15.9	0	0	0	0	0	26.1	0	0	12.4	0	0	0	0	0	0	0	0	6.26	150	83	28.8	0	0	0	77.7	0	0	0	0	0	0	0	0	84.8	0.954	0	1
2L6X4X9/16SLBB	36.1	10.6	4	0	0	0	6	0	0	0	0.5625	0	0	0	0	0	1	0	0	0.442	0	0	0	0	0	0	0	0	13.7	8.26	4.58	1.14	0	0	0	2.76	0	0	0	0	0	0	0	0	3.07	0.945	0	1	2L152X102X14.3SLBB	2L152X102X14.3SLBB	0.527	6850	102	0	0	0	152	0	0	0	14.3	0	0	0	0	0	25.5	0	0	11.2	0	0	0	0	0	0	0	0	5.75	135	75.6	29	0	0	0	70.2	0	0	0	0	0	0	0	0	78.1	0.945	0	1
2L6X4X9/16X3/8SLBB	36.1	10.6	4	0	0	0	6	0	0	0	0.5625	0	0	0	0	0	1	0	0	0.442	0	0	0	0	0	0	0	0	13.7	8.26	4.58	1.14	0	0	0	2.9	0	0	0	0	0	0	0	0	3.2	0.949	0	1	2L152X102X14.3X9SLBB	2L152X102X14.3X9SLBB	0.527	6850	102	0	0	0	152	0	0	0	14.3	0	0	0	0	0	25.5	0	0	11.2	0	0	0	0	0	0	0	0	5.75	135	75.6	29	0	0	0	73.5	0	0	0	0	0	0	0	0	81.1	0.949	0	1
2L6X4X9/16X3/4SLBB	36.1	10.6	4	0	0	0	6	0	0	0	0.5625	0	0	0	0	0	1	0	0	0.442	0	0	0	0	0	0	0	0	13.7	8.26	4.58	1.14	0	0	0	3.04	0	0	0	0	0	0	0	0	3.33	0.953	0	1	2L152X102X14.3X19SLBB	2L152X102X14.3X19SLBB	0.527	6850	102	0	0	0	152	0	0	0	14.3	0	0	0	0	0	25.5	0	0	11.2	0	0	0	0	0	0	0	0	5.75	135	75.6	29	0	0	0	77.4	0	0	0	0	0	0	0	0	84.6	0.953	0	1
2L6X4X1/2SLBB	32.3	9.5	4	0	0	0	6	0	0	0	0.5	0	0	0	0	0	0.981	0	0	0.396	0	0	0	0	0	0	0	0	12.4	7.38	4.12	1.14	0	0	0	2.75	0	0	0	0	0	0	0	0	3.07	0.943	0	1	2L152X102X12.7SLBB	2L152X102X12.7SLBB	0.472	6130	102	0	0	0	152	0	0	0	12.7	0	0	0	0	0	24.9	0	0	10.1	0	0	0	0	0	0	0	0	5.22	121	68.1	29.2	0	0	0	69.9	0	0	0	0	0	0	0	0	78	0.943	0	1
2L6X4X1/2X3/8SLBB	32.3	9.5	4	0	0	0	6	0	0	0	0.5	0	0	0	0	0	0.981	0	0	0.396	0	0	0	0	0	0	0	0	12.4	7.38	4.12	1.14	0	0	0	2.89	0	0	0	0	0	0	0	0	3.19	0.948	0	1	2L152X102X12.7X9SLBB	2L152X102X12.7X9SLBB	0.472	6130	102	0	0	0	152	0	0	0	12.7	0	0	0	0	0	24.9	0	0	10.1	0	0	0	0	0	0	0	0	5.22	121	68.1	29.2	0	0	0	73.2	0	0	0	0	0	0	0	0	81	0.947	0	1
2L6X4X1/2X3/4SLBB	32.3	9.5	4	0	0	0	6	0	0	0	0.5	0	0	0	0	0	0.981	0	0	0.396	0	0	0	0	0	0	0	0	12.4	7.38	4.12	1.14	0	0	0	3.03	0	0	0	0	0	0	0	0	3.32	0.952	0	1	2L152X102X12.7X19SLBB	2L152X102X12.7X19SLBB	0.472	6130	102	0	0	0	152	0	0	0	12.7	0	0	0	0	0	24.9	0	0	10.1	0	0	0	0	0	0	0	0	5.22	121	68.1	29.2	0	0	0	77	0	0	0	0	0	0	0	0	84.4	0.952	0	1
2L6X4X7/16SLBB	28.5	8.36	4	0	0	0	6	0	0	0	0.4375	0	0	0	0	0	0.957	0	0	0.349	0	0	0	0	0	0	0	0	11.1	6.49	3.65	1.15	0	0	0	2.74	0	0	0	0	0	0	0	0	3.06	0.942	0	1	2L152X102X11.1SLBB	2L152X102X11.1SLBB	0.415	5400	102	0	0	0	152	0	0	0	11.1	0	0	0	0	0	24.3	0	0	8.85	0	0	0	0	0	0	0	0	4.66	106	60.3	29.4	0	0	0	69.6	0	0	0	0	0	0	0	0	77.9	0.942	0	1
2L6X4X7/16X3/8SLBB	28.5	8.36	4	0	0	0	6	0	0	0	0.4375	0	0	0	0	0	0.957	0	0	0.349	0	0	0	0	0	0	0	0	11.1	6.49	3.65	1.15	0	0	0	2.88	0	0	0	0	0	0	0	0	3.19	0.946	0	0.973	2L152X102X11.1X9SLBB	2L152X102X11.1X9SLBB	0.415	5400	102	0	0	0	152	0	0	0	11.1	0	0	0	0	0	24.3	0	0	8.85	0	0	0	0	0	0	0	0	4.66	106	60.3	29.4	0	0	0	72.9	0	0	0	0	0	0	0	0	80.8	0.946	0	0.971
2L6X4X7/16X3/4SLBB	28.5	8.36	4	0	0	0	6	0	0	0	0.4375	0	0	0	0	0	0.957	0	0	0.349	0	0	0	0	0	0	0	0	11.1	6.49	3.65	1.15	0	0	0	3.02	0	0	0	0	0	0	0	0	3.31	0.95	0	0.973	2L152X102X11.1X19SLBB	2L152X102X11.1X19SLBB	0.415	5400	102	0	0	0	152	0	0	0	11.1	0	0	0	0	0	24.3	0	0	8.85	0	0	0	0	0	0	0	0	4.66	106	60.3	29.4	0	0	0	76.7	0	0	0	0	0	0	0	0	84.2	0.95	0	0.971
2L6X4X3/8SLBB	24.6	7.22	4	0	0	0	6	0	0	0	0.375	0	0	0	0	0	0.933	0	0	0.301	0	0	0	0	0	0	0	0	9.72	5.58	3.17	1.16	0	0	0	2.73	0	0	0	0	0	0	0	0	3.06	0.94	0	0.998	2L152X102X9.5SLBB	2L152X102X9.5SLBB	0.358	4660	102	0	0	0	152	0	0	0	9.5	0	0	0	0	0	23.7	0	0	7.64	0	0	0	0	0	0	0	0	4.08	91.5	52.4	29.6	0	0	0	69.3	0	0	0	0	0	0	0	0	77.7	0.941	0	0.996
2L6X4X3/8X3/8SLBB	24.6	7.22	4	0	0	0	6	0	0	0	0.375	0	0	0	0	0	0.933	0	0	0.301	0	0	0	0	0	0	0	0	9.72	5.58	3.17	1.16	0	0	0	2.86	0	0	0	0	0	0	0	0	3.18	0.945	0	0.912	2L152X102X9.5X9SLBB	2L152X102X9.5X9SLBB	0.358	4660	102	0	0	0	152	0	0	0	9.5	0	0	0	0	0	23.7	0	0	7.64	0	0	0	0	0	0	0	0	4.08	91.5	52.4	29.6	0	0	0	72.6	0	0	0	0	0	0	0	0	80.7	0.945	0	0.91
2L6X4X3/8X3/4SLBB	24.6	7.22	4	0	0	0	6	0	0	0	0.375	0	0	0	0	0	0.933	0	0	0.301	0	0	0	0	0	0	0	0	9.72	5.58	3.17	1.16	0	0	0	3	0	0	0	0	0	0	0	0	3.31	0.949	0	0.912	2L152X102X9.5X19SLBB	2L152X102X9.5X19SLBB	0.358	4660	102	0	0	0	152	0	0	0	9.5	0	0	0	0	0	23.7	0	0	7.64	0	0	0	0	0	0	0	0	4.08	91.5	52.4	29.6	0	0	0	76.4	0	0	0	0	0	0	0	0	84.1	0.949	0	0.91
2L6X4X5/16SLBB	20.6	6.05	4	0	0	0	6	0	0	0	0.3125	0	0	0	0	0	0.908	0	0	0.252	0	0	0	0	0	0	0	0	8.26	4.67	2.67	1.17	0	0	0	2.72	0	0	0	0	0	0	0	0	3.05	0.939	0	0.914	2L152X102X7.9SLBB	2L152X102X7.9SLBB	0.301	3900	102	0	0	0	152	0	0	0	7.9	0	0	0	0	0	23.1	0	0	6.41	0	0	0	0	0	0	0	0	3.48	76.5	44.3	29.8	0	0	0	69.1	0	0	0	0	0	0	0	0	77.6	0.939	0	0.913
2L6X4X5/16X3/8SLBB	20.6	6.05	4	0	0	0	6	0	0	0	0.3125	0	0	0	0	0	0.908	0	0	0.252	0	0	0	0	0	0	0	0	8.26	4.67	2.67	1.17	0	0	0	2.85	0	0	0	0	0	0	0	0	3.17	0.944	0	0.826	2L152X102X7.9X9SLBB	2L152X102X7.9X9SLBB	0.301	3900	102	0	0	0	152	0	0	0	7.9	0	0	0	0	0	23.1	0	0	6.41	0	0	0	0	0	0	0	0	3.48	76.5	44.3	29.8	0	0	0	72.3	0	0	0	0	0	0	0	0	80.5	0.944	0	0.824
2L6X4X5/16X3/4SLBB	20.6	6.05	4	0	0	0	6	0	0	0	0.3125	0	0	0	0	0	0.908	0	0	0.252	0	0	0	0	0	0	0	0	8.26	4.67	2.67	1.17	0	0	0	2.99	0	0	0	0	0	0	0	0	3.3	0.948	0	0.826	2L152X102X7.9X19SLBB	2L152X102X7.9X19SLBB	0.301	3900	102	0	0	0	152	0	0	0	7.9	0	0	0	0	0	23.1	0	0	6.41	0	0	0	0	0	0	0	0	3.48	76.5	44.3	29.8	0	0	0	76	0	0	0	0	0	0	0	0	83.9	0.948	0	0.824
2L6X3-1/2X1/2SLBB	30.7	9.04	3.5	0	0	0	6	0	0	0	0.5	0	0	0	0	0	0.829	0	0	0.376	0	0	0	0	0	0	0	0	8.47	5.77	3.17	0.968	0	0	0	2.82	0	0	0	0	0	0	0	0	3.04	0.964	0	1	2L152X89X12.7SLBB	2L152X89X12.7SLBB	0.449	5830	88.9	0	0	0	152	0	0	0	12.7	0	0	0	0	0	21.1	0	0	9.56	0	0	0	0	0	0	0	0	3.54	94.5	52.1	24.6	0	0	0	71.7	0	0	0	0	0	0	0	0	77.2	0.964	0	1
2L6X3-1/2X1/2X3/8SLBB	30.7	9.04	3.5	0	0	0	6	0	0	0	0.5	0	0	0	0	0	0.829	0	0	0.376	0	0	0	0	0	0	0	0	8.47	5.77	3.17	0.968	0	0	0	2.96	0	0	0	0	0	0	0	0	3.17	0.967	0	1	2L152X89X12.7X9SLBB	2L152X89X12.7X9SLBB	0.449	5830	88.9	0	0	0	152	0	0	0	12.7	0	0	0	0	0	21.1	0	0	9.56	0	0	0	0	0	0	0	0	3.54	94.5	52.1	24.6	0	0	0	75.1	0	0	0	0	0	0	0	0	80.4	0.967	0	1
2L6X3-1/2X1/2X3/4SLBB	30.7	9.04	3.5	0	0	0	6	0	0	0	0.5	0	0	0	0	0	0.829	0	0	0.376	0	0	0	0	0	0	0	0	8.47	5.77	3.17	0.968	0	0	0	3.11	0	0	0	0	0	0	0	0	3.31	0.969	0	1	2L152X89X12.7X19SLBB	2L152X89X12.7X19SLBB	0.449	5830	88.9	0	0	0	152	0	0	0	12.7	0	0	0	0	0	21.1	0	0	9.56	0	0	0	0	0	0	0	0	3.54	94.5	52.1	24.6	0	0	0	78.9	0	0	0	0	0	0	0	0	84	0.969	0	1
2L6X3-1/2X3/8SLBB	23.4	6.88	3.5	0	0	0	6	0	0	0	0.375	0	0	0	0	0	0.781	0	0	0.287	0	0	0	0	0	0	0	0	6.65	4.36	2.45	0.984	0	0	0	2.8	0	0	0	0	0	0	0	0	3.02	0.962	0	0.998	2L152X89X9.5SLBB	2L152X89X9.5SLBB	0.342	4440	88.9	0	0	0	152	0	0	0	9.5	0	0	0	0	0	19.8	0	0	7.28	0	0	0	0	0	0	0	0	2.78	71.5	40.3	25	0	0	0	71.1	0	0	0	0	0	0	0	0	76.8	0.962	0	0.996
2L6X3-1/2X3/8X3/8SLBB	23.4	6.88	3.5	0	0	0	6	0	0	0	0.375	0	0	0	0	0	0.781	0	0	0.287	0	0	0	0	0	0	0	0	6.65	4.36	2.45	0.984	0	0	0	2.94	0	0	0	0	0	0	0	0	3.15	0.965	0	0.912	2L152X89X9.5X9SLBB	2L152X89X9.5X9SLBB	0.342	4440	88.9	0	0	0	152	0	0	0	9.5	0	0	0	0	0	19.8	0	0	7.28	0	0	0	0	0	0	0	0	2.78	71.5	40.3	25	0	0	0	74.4	0	0	0	0	0	0	0	0	79.9	0.964	0	0.91
2L6X3-1/2X3/8X3/4SLBB	23.4	6.88	3.5	0	0	0	6	0	0	0	0.375	0	0	0	0	0	0.781	0	0	0.287	0	0	0	0	0	0	0	0	6.65	4.36	2.45	0.984	0	0	0	3.08	0	0	0	0	0	0	0	0	3.29	0.967	0	0.912	2L152X89X9.5X19SLBB	2L152X89X9.5X19SLBB	0.342	4440	88.9	0	0	0	152	0	0	0	9.5	0	0	0	0	0	19.8	0	0	7.28	0	0	0	0	0	0	0	0	2.78	71.5	40.3	25	0	0	0	78.2	0	0	0	0	0	0	0	0	83.5	0.967	0	0.91
2L6X3-1/2X5/16SLBB	19.7	5.78	3.5	0	0	0	6	0	0	0	0.3125	0	0	0	0	0	0.756	0	0	0.241	0	0	0	0	0	0	0	0	5.68	3.65	2.07	0.991	0	0	0	2.78	0	0	0	0	0	0	0	0	3.02	0.96	0	0.914	2L152X89X7.9SLBB	2L152X89X7.9SLBB	0.287	3730	88.9	0	0	0	152	0	0	0	7.9	0	0	0	0	0	19.2	0	0	6.11	0	0	0	0	0	0	0	0	2.37	59.8	34	25.2	0	0	0	70.7	0	0	0	0	0	0	0	0	76.6	0.96	0	0.913
2L6X3-1/2X5/16X3/8SLBB	19.7	5.78	3.5	0	0	0	6	0	0	0	0.3125	0	0	0	0	0	0.756	0	0	0.241	0	0	0	0	0	0	0	0	5.68	3.65	2.07	0.991	0	0	0	2.92	0	0	0	0	0	0	0	0	3.14	0.964	0	0.826	2L152X89X7.9X9SLBB	2L152X89X7.9X9SLBB	0.287	3730	88.9	0	0	0	152	0	0	0	7.9	0	0	0	0	0	19.2	0	0	6.11	0	0	0	0	0	0	0	0	2.37	59.8	34	25.2	0	0	0	74	0	0	0	0	0	0	0	0	79.7	0.963	0	0.824
2L6X3-1/2X5/16X3/4SLBB	19.7	5.78	3.5	0	0	0	6	0	0	0	0.3125	0	0	0	0	0	0.756	0	0	0.241	0	0	0	0	0	0	0	0	5.68	3.65	2.07	0.991	0	0	0	3.06	0	0	0	0	0	0	0	0	3.28	0.966	0	0.826	2L152X89X7.9X19SLBB	2L152X89X7.9X19SLBB	0.287	3730	88.9	0	0	0	152	0	0	0	7.9	0	0	0	0	0	19.2	0	0	6.11	0	0	0	0	0	0	0	0	2.37	59.8	34	25.2	0	0	0	77.8	0	0	0	0	0	0	0	0	83.2	0.966	0	0.824
2L5X3-1/2X3/4SLBB	39.6	11.6	3.5	0	0	0	5	0	0	0	0.75	0	0	0	0	0	0.993	0	0	0.582	0	0	0	0	0	0	0	0	11	8.13	4.4	0.974	0	0	0	2.33	0	0	0	0	0	0	0	0	2.6	0.943	0	1	2L127X89X19SLBB	2L127X89X19SLBB	0.578	7500	88.9	0	0	0	127	0	0	0	19.1	0	0	0	0	0	25.2	0	0	14.8	0	0	0	0	0	0	0	0	4.62	133	72.5	24.8	0	0	0	59.1	0	0	0	0	0	0	0	0	66	0.944	0	1
2L5X3-1/2X3/4X3/8SLBB	39.6	11.6	3.5	0	0	0	5	0	0	0	0.75	0	0	0	0	0	0.993	0	0	0.582	0	0	0	0	0	0	0	0	11	8.13	4.4	0.974	0	0	0	2.47	0	0	0	0	0	0	0	0	2.73	0.949	0	1	2L127X89X19X9SLBB	2L127X89X19X9SLBB	0.578	7500	88.9	0	0	0	127	0	0	0	19.1	0	0	0	0	0	25.2	0	0	14.8	0	0	0	0	0	0	0	0	4.62	133	72.5	24.8	0	0	0	62.6	0	0	0	0	0	0	0	0	69.1	0.948	0	1
2L5X3-1/2X3/4X3/4SLBB	39.6	11.6	3.5	0	0	0	5	0	0	0	0.75	0	0	0	0	0	0.993	0	0	0.582	0	0	0	0	0	0	0	0	11	8.13	4.4	0.974	0	0	0	2.62	0	0	0	0	0	0	0	0	2.86	0.953	0	1	2L127X89X19X19SLBB	2L127X89X19X19SLBB	0.578	7500	88.9	0	0	0	127	0	0	0	19.1	0	0	0	0	0	25.2	0	0	14.8	0	0	0	0	0	0	0	0	4.62	133	72.5	24.8	0	0	0	66.5	0	0	0	0	0	0	0	0	72.7	0.953	0	1
2L5X3-1/2X5/8SLBB	33.5	9.85	3.5	0	0	0	5	0	0	0	0.625	0	0	0	0	0	0.947	0	0	0.493	0	0	0	0	0	0	0	0	9.6	6.87	3.76	0.987	0	0	0	2.3	0	0	0	0	0	0	0	0	2.59	0.94	0	1	2L127X89X15.9SLBB	2L127X89X15.9SLBB	0.489	6360	88.9	0	0	0	127	0	0	0	15.9	0	0	0	0	0	24.1	0	0	12.5	0	0	0	0	0	0	0	0	4.02	113	62	25.2	0	0	0	58.6	0	0	0	0	0	0	0	0	65.7	0.94	0	1
2L5X3-1/2X5/8X3/8SLBB	33.5	9.85	3.5	0	0	0	5	0	0	0	0.625	0	0	0	0	0	0.947	0	0	0.493	0	0	0	0	0	0	0	0	9.6	6.87	3.76	0.987	0	0	0	2.45	0	0	0	0	0	0	0	0	2.71	0.945	0	1	2L127X89X15.9X9SLBB	2L127X89X15.9X9SLBB	0.489	6360	88.9	0	0	0	127	0	0	0	15.9	0	0	0	0	0	24.1	0	0	12.5	0	0	0	0	0	0	0	0	4.02	113	62	25.2	0	0	0	61.9	0	0	0	0	0	0	0	0	68.8	0.945	0	1
2L5X3-1/2X5/8X3/4SLBB	33.5	9.85	3.5	0	0	0	5	0	0	0	0.625	0	0	0	0	0	0.947	0	0	0.493	0	0	0	0	0	0	0	0	9.6	6.87	3.76	0.987	0	0	0	2.59	0	0	0	0	0	0	0	0	2.85	0.95	0	1	2L127X89X15.9X19SLBB	2L127X89X15.9X19SLBB	0.489	6360	88.9	0	0	0	127	0	0	0	15.9	0	0	0	0	0	24.1	0	0	12.5	0	0	0	0	0	0	0	0	4.02	113	62	25.2	0	0	0	65.9	0	0	0	0	0	0	0	0	72.3	0.95	0	1
2L5X3-1/2X1/2SLBB	27.2	8.01	3.5	0	0	0	5	0	0	0	0.5	0	0	0	0	0	0.901	0	0	0.4	0	0	0	0	0	0	0	0	8.04	5.57	3.09	1	0	0	0	2.28	0	0	0	0	0	0	0	0	2.58	0.936	0	1	2L127X89X12.7SLBB	2L127X89X12.7SLBB	0.398	5170	88.9	0	0	0	127	0	0	0	12.7	0	0	0	0	0	22.9	0	0	10.2	0	0	0	0	0	0	0	0	3.37	91.3	51	25.5	0	0	0	58	0	0	0	0	0	0	0	0	65.5	0.936	0	1
2L5X3-1/2X1/2X3/8SLBB	27.2	8.01	3.5	0	0	0	5	0	0	0	0.5	0	0	0	0	0	0.901	0	0	0.4	0	0	0	0	0	0	0	0	8.04	5.57	3.09	1	0	0	0	2.42	0	0	0	0	0	0	0	0	2.7	0.942	0	1	2L127X89X12.7X9SLBB	2L127X89X12.7X9SLBB	0.398	5170	88.9	0	0	0	127	0	0	0	12.7	0	0	0	0	0	22.9	0	0	10.2	0	0	0	0	0	0	0	0	3.37	91.3	51	25.5	0	0	0	61.3	0	0	0	0	0	0	0	0	68.4	0.942	0	1
2L5X3-1/2X1/2X3/4SLBB	27.2	8.01	3.5	0	0	0	5	0	0	0	0.5	0	0	0	0	0	0.901	0	0	0.4	0	0	0	0	0	0	0	0	8.04	5.57	3.09	1	0	0	0	2.57	0	0	0	0	0	0	0	0	2.83	0.947	0	1	2L127X89X12.7X19SLBB	2L127X89X12.7X19SLBB	0.398	5170	88.9	0	0	0	127	0	0	0	12.7	0	0	0	0	0	22.9	0	0	10.2	0	0	0	0	0	0	0	0	3.37	91.3	51	25.5	0	0	0	65.2	0	0	0	0	0	0	0	0	71.9	0.947	0	1
2L5X3-1/2X3/8SLBB	20.8	6.1	3.5	0	0	0	5	0	0	0	0.375	0	0	0	0	0	0.854	0	0	0.305	0	0	0	0	0	0	0	0	6.31	4.23	2.38	1.02	0	0	0	2.26	0	0	0	0	0	0	0	0	2.56	0.933	0	1	2L127X89X9.5SLBB	2L127X89X9.5SLBB	0.303	3940	88.9	0	0	0	127	0	0	0	9.5	0	0	0	0	0	21.7	0	0	7.75	0	0	0	0	0	0	0	0	2.65	69.4	39.4	25.9	0	0	0	57.4	0	0	0	0	0	0	0	0	65.2	0.933	0	1
2L5X3-1/2X3/8X3/8SLBB	20.8	6.1	3.5	0	0	0	5	0	0	0	0.375	0	0	0	0	0	0.854	0	0	0.305	0	0	0	0	0	0	0	0	6.31	4.23	2.38	1.02	0	0	0	2.39	0	0	0	0	0	0	0	0	2.69	0.938	0	0.983	2L127X89X9.5X9SLBB	2L127X89X9.5X9SLBB	0.303	3940	88.9	0	0	0	127	0	0	0	9.5	0	0	0	0	0	21.7	0	0	7.75	0	0	0	0	0	0	0	0	2.65	69.4	39.4	25.9	0	0	0	60.7	0	0	0	0	0	0	0	0	68.1	0.938	0	0.982
2L5X3-1/2X3/8X3/4SLBB	20.8	6.1	3.5	0	0	0	5	0	0	0	0.375	0	0	0	0	0	0.854	0	0	0.305	0	0	0	0	0	0	0	0	6.31	4.23	2.38	1.02	0	0	0	2.54	0	0	0	0	0	0	0	0	2.81	0.944	0	0.983	2L127X89X9.5X19SLBB	2L127X89X9.5X19SLBB	0.303	3940	88.9	0	0	0	127	0	0	0	9.5	0	0	0	0	0	21.7	0	0	7.75	0	0	0	0	0	0	0	0	2.65	69.4	39.4	25.9	0	0	0	64.5	0	0	0	0	0	0	0	0	71.5	0.944	0	0.982
2L5X3-1/2X5/16SLBB	17.4	5.12	3.5	0	0	0	5	0	0	0	0.3125	0	0	0	0	0	0.829	0	0	0.256	0	0	0	0	0	0	0	0	5.38	3.55	2.01	1.02	0	0	0	2.25	0	0	0	0	0	0	0	0	2.56	0.931	0	0.998	2L127X89X7.9SLBB	2L127X89X7.9SLBB	0.254	3310	88.9	0	0	0	127	0	0	0	7.9	0	0	0	0	0	21.1	0	0	6.51	0	0	0	0	0	0	0	0	2.26	58.1	33.4	26.2	0	0	0	57.1	0	0	0	0	0	0	0	0	65.1	0.931	0	0.996
2L5X3-1/2X5/16X3/8SLBB	17.4	5.12	3.5	0	0	0	5	0	0	0	0.3125	0	0	0	0	0	0.829	0	0	0.256	0	0	0	0	0	0	0	0	5.38	3.55	2.01	1.02	0	0	0	2.38	0	0	0	0	0	0	0	0	2.68	0.937	0	0.912	2L127X89X7.9X9SLBB	2L127X89X7.9X9SLBB	0.254	3310	88.9	0	0	0	127	0	0	0	7.9	0	0	0	0	0	21.1	0	0	6.51	0	0	0	0	0	0	0	0	2.26	58.1	33.4	26.2	0	0	0	60.3	0	0	0	0	0	0	0	0	68	0.937	0	0.91
2L5X3-1/2X5/16X3/4SLBB	17.4	5.12	3.5	0	0	0	5	0	0	0	0.3125	0	0	0	0	0	0.829	0	0	0.256	0	0	0	0	0	0	0	0	5.38	3.55	2.01	1.02	0	0	0	2.52	0	0	0	0	0	0	0	0	2.81	0.942	0	0.912	2L127X89X7.9X19SLBB	2L127X89X7.9X19SLBB	0.254	3310	88.9	0	0	0	127	0	0	0	7.9	0	0	0	0	0	21.1	0	0	6.51	0	0	0	0	0	0	0	0	2.26	58.1	33.4	26.2	0	0	0	64.1	0	0	0	0	0	0	0	0	71.3	0.943	0	0.91
2L5X3-1/2X1/4SLBB	14.1	4.13	3.5	0	0	0	5	0	0	0	0.25	0	0	0	0	0	0.804	0	0	0.207	0	0	0	0	0	0	0	0	4.4	2.85	1.63	1.03	0	0	0	2.23	0	0	0	0	0	0	0	0	2.55	0.929	0	0.894	2L127X89X6.4SLBB	2L127X89X6.4SLBB	0.205	2670	88.9	0	0	0	127	0	0	0	6.4	0	0	0	0	0	20.4	0	0	5.25	0	0	0	0	0	0	0	0	1.86	46.7	27.1	26.4	0	0	0	56.8	0	0	0	0	0	0	0	0	65	0.93	0	0.892
2L5X3-1/2X1/4X3/8SLBB	14.1	4.13	3.5	0	0	0	5	0	0	0	0.25	0	0	0	0	0	0.804	0	0	0.207	0	0	0	0	0	0	0	0	4.4	2.85	1.63	1.03	0	0	0	2.37	0	0	0	0	0	0	0	0	2.67	0.935	0	0.804	2L127X89X6.4X9SLBB	2L127X89X6.4X9SLBB	0.205	2670	88.9	0	0	0	127	0	0	0	6.4	0	0	0	0	0	20.4	0	0	5.25	0	0	0	0	0	0	0	0	1.86	46.7	27.1	26.4	0	0	0	60	0	0	0	0	0	0	0	0	67.8	0.935	0	0.803
2L5X3-1/2X1/4X3/4SLBB	14.1	4.13	3.5	0	0	0	5	0	0	0	0.25	0	0	0	0	0	0.804	0	0	0.207	0	0	0	0	0	0	0	0	4.4	2.85	1.63	1.03	0	0	0	2.51	0	0	0	0	0	0	0	0	2.8	0.941	0	0.804	2L127X89X6.4X19SLBB	2L127X89X6.4X19SLBB	0.205	2670	88.9	0	0	0	127	0	0	0	6.4	0	0	0	0	0	20.4	0	0	5.25	0	0	0	0	0	0	0	0	1.86	46.7	27.1	26.4	0	0	0	63.8	0	0	0	0	0	0	0	0	71.1	0.941	0	0.803
2L5X3X1/2SLBB	25.5	7.51	3	0	0	0	5	0	0	0	0.5	0	0	0	0	0	0.746	0	0	0.375	0	0	0	0	0	0	0	0	5.1	4.15	2.26	0.824	0	0	0	2.35	0	0	0	0	0	0	0	0	2.54	0.962	0	1	2L127X76X12.7SLBB	2L127X76X12.7SLBB	0.373	4840	76.2	0	0	0	127	0	0	0	12.7	0	0	0	0	0	18.9	0	0	9.53	0	0	0	0	0	0	0	0	2.15	68.1	37.5	21	0	0	0	59.8	0	0	0	0	0	0	0	0	64.7	0.962	0	1
2L5X3X1/2X3/8SLBB	25.5	7.51	3	0	0	0	5	0	0	0	0.5	0	0	0	0	0	0.746	0	0	0.375	0	0	0	0	0	0	0	0	5.1	4.15	2.26	0.824	0	0	0	2.5	0	0	0	0	0	0	0	0	2.68	0.966	0	1	2L127X76X12.7X9SLBB	2L127X76X12.7X9SLBB	0.373	4840	76.2	0	0	0	127	0	0	0	12.7	0	0	0	0	0	18.9	0	0	9.53	0	0	0	0	0	0	0	0	2.15	68.1	37.5	21	0	0	0	63.2	0	0	0	0	0	0	0	0	67.8	0.966	0	1
2L5X3X1/2X3/4SLBB	25.5	7.51	3	0	0	0	5	0	0	0	0.5	0	0	0	0	0	0.746	0	0	0.375	0	0	0	0	0	0	0	0	5.1	4.15	2.26	0.824	0	0	0	2.64	0	0	0	0	0	0	0	0	2.81	0.969	0	1	2L127X76X12.7X19SLBB	2L127X76X12.7X19SLBB	0.373	4840	76.2	0	0	0	127	0	0	0	12.7	0	0	0	0	0	18.9	0	0	9.53	0	0	0	0	0	0	0	0	2.15	68.1	37.5	21	0	0	0	67.2	0	0	0	0	0	0	0	0	71.5	0.969	0	1
2L5X3X7/16SLBB	22.5	6.62	3	0	0	0	5	0	0	0	0.4375	0	0	0	0	0	0.722	0	0	0.331	0	0	0	0	0	0	0	0	4.58	3.65	2.01	0.831	0	0	0	2.34	0	0	0	0	0	0	0	0	2.54	0.961	0	1	2L127X76X11.1SLBB	2L127X76X11.1SLBB	0.329	4270	76.2	0	0	0	127	0	0	0	11.1	0	0	0	0	0	18.3	0	0	8.41	0	0	0	0	0	0	0	0	1.93	59.8	33.3	21.2	0	0	0	59.5	0	0	0	0	0	0	0	0	64.5	0.961	0	1
2L5X3X7/16X3/8SLBB	22.5	6.62	3	0	0	0	5	0	0	0	0.4375	0	0	0	0	0	0.722	0	0	0.331	0	0	0	0	0	0	0	0	4.58	3.65	2.01	0.831	0	0	0	2.48	0	0	0	0	0	0	0	0	2.67	0.964	0	1	2L127X76X11.1X9SLBB	2L127X76X11.1X9SLBB	0.329	4270	76.2	0	0	0	127	0	0	0	11.1	0	0	0	0	0	18.3	0	0	8.41	0	0	0	0	0	0	0	0	1.93	59.8	33.3	21.2	0	0	0	62.9	0	0	0	0	0	0	0	0	67.6	0.964	0	1
2L5X3X7/16X3/4SLBB	22.5	6.62	3	0	0	0	5	0	0	0	0.4375	0	0	0	0	0	0.722	0	0	0.331	0	0	0	0	0	0	0	0	4.58	3.65	2.01	0.831	0	0	0	2.63	0	0	0	0	0	0	0	0	2.8	0.968	0	1	2L127X76X11.1X19SLBB	2L127X76X11.1X19SLBB	0.329	4270	76.2	0	0	0	127	0	0	0	11.1	0	0	0	0	0	18.3	0	0	8.41	0	0	0	0	0	0	0	0	1.93	59.8	33.3	21.2	0	0	0	66.8	0	0	0	0	0	0	0	0	71.3	0.968	0	1
2L5X3X3/8SLBB	19.5	5.73	3	0	0	0	5	0	0	0	0.375	0	0	0	0	0	0.698	0	0	0.286	0	0	0	0	0	0	0	0	4.02	3.14	1.75	0.838	0	0	0	2.33	0	0	0	0	0	0	0	0	2.53	0.959	0	1	2L127X76X9.5SLBB	2L127X76X9.5SLBB	0.284	3690	76.2	0	0	0	127	0	0	0	9.5	0	0	0	0	0	17.7	0	0	7.27	0	0	0	0	0	0	0	0	1.7	51.4	29	21.4	0	0	0	59.2	0	0	0	0	0	0	0	0	64.3	0.959	0	1
2L5X3X3/8X3/8SLBB	19.5	5.73	3	0	0	0	5	0	0	0	0.375	0	0	0	0	0	0.698	0	0	0.286	0	0	0	0	0	0	0	0	4.02	3.14	1.75	0.838	0	0	0	2.47	0	0	0	0	0	0	0	0	2.66	0.963	0	0.983	2L127X76X9.5X9SLBB	2L127X76X9.5X9SLBB	0.284	3690	76.2	0	0	0	127	0	0	0	9.5	0	0	0	0	0	17.7	0	0	7.27	0	0	0	0	0	0	0	0	1.7	51.4	29	21.4	0	0	0	62.6	0	0	0	0	0	0	0	0	67.4	0.963	0	0.982
2L5X3X3/8X3/4SLBB	19.5	5.73	3	0	0	0	5	0	0	0	0.375	0	0	0	0	0	0.698	0	0	0.286	0	0	0	0	0	0	0	0	4.02	3.14	1.75	0.838	0	0	0	2.62	0	0	0	0	0	0	0	0	2.79	0.967	0	0.983	2L127X76X9.5X19SLBB	2L127X76X9.5X19SLBB	0.284	3690	76.2	0	0	0	127	0	0	0	9.5	0	0	0	0	0	17.7	0	0	7.27	0	0	0	0	0	0	0	0	1.7	51.4	29	21.4	0	0	0	66.4	0	0	0	0	0	0	0	0	71	0.967	0	0.982
2L5X3X5/16SLBB	16.4	4.81	3	0	0	0	5	0	0	0	0.3125	0	0	0	0	0	0.673	0	0	0.241	0	0	0	0	0	0	0	0	3.44	2.62	1.48	0.846	0	0	0	2.32	0	0	0	0	0	0	0	0	2.52	0.958	0	0.998	2L127X76X7.9SLBB	2L127X76X7.9SLBB	0.239	3100	76.2	0	0	0	127	0	0	0	7.9	0	0	0	0	0	17.1	0	0	6.11	0	0	0	0	0	0	0	0	1.45	43	24.6	21.6	0	0	0	58.9	0	0	0	0	0	0	0	0	64.1	0.958	0	0.996
2L5X3X5/16X3/8SLBB	16.4	4.81	3	0	0	0	5	0	0	0	0.3125	0	0	0	0	0	0.673	0	0	0.241	0	0	0	0	0	0	0	0	3.44	2.62	1.48	0.846	0	0	0	2.46	0	0	0	0	0	0	0	0	2.65	0.962	0	0.912	2L127X76X7.9X9SLBB	2L127X76X7.9X9SLBB	0.239	3100	76.2	0	0	0	127	0	0	0	7.9	0	0	0	0	0	17.1	0	0	6.11	0	0	0	0	0	0	0	0	1.45	43	24.6	21.6	0	0	0	62.2	0	0	0	0	0	0	0	0	67.2	0.962	0	0.91
2L5X3X5/16X3/4SLBB	16.4	4.81	3	0	0	0	5	0	0	0	0.3125	0	0	0	0	0	0.673	0	0	0.241	0	0	0	0	0	0	0	0	3.44	2.62	1.48	0.846	0	0	0	2.6	0	0	0	0	0	0	0	0	2.78	0.965	0	0.912	2L127X76X7.9X19SLBB	2L127X76X7.9X19SLBB	0.239	3100	76.2	0	0	0	127	0	0	0	7.9	0	0	0	0	0	17.1	0	0	6.11	0	0	0	0	0	0	0	0	1.45	43	24.6	21.6	0	0	0	66.1	0	0	0	0	0	0	0	0	70.8	0.966	0	0.91
2L5X3X1/4SLBB	13.2	3.88	3	0	0	0	5	0	0	0	0.25	0	0	0	0	0	0.648	0	0	0.194	0	0	0	0	0	0	0	0	2.82	2.1	1.2	0.853	0	0	0	2.3	0	0	0	0	0	0	0	0	2.51	0.957	0	0.894	2L127X76X6.4SLBB	2L127X76X6.4SLBB	0.193	2500	76.2	0	0	0	127	0	0	0	6.4	0	0	0	0	0	16.5	0	0	4.93	0	0	0	0	0	0	0	0	1.2	34.4	20	21.9	0	0	0	58.6	0	0	0	0	0	0	0	0	63.9	0.957	0	0.892
2L5X3X1/4X3/8SLBB	13.2	3.88	3	0	0	0	5	0	0	0	0.25	0	0	0	0	0	0.648	0	0	0.194	0	0	0	0	0	0	0	0	2.82	2.1	1.2	0.853	0	0	0	2.44	0	0	0	0	0	0	0	0	2.64	0.961	0	0.804	2L127X76X6.4X9SLBB	2L127X76X6.4X9SLBB	0.193	2500	76.2	0	0	0	127	0	0	0	6.4	0	0	0	0	0	16.5	0	0	4.93	0	0	0	0	0	0	0	0	1.2	34.4	20	21.9	0	0	0	61.9	0	0	0	0	0	0	0	0	66.9	0.961	0	0.803
2L5X3X1/4X3/4SLBB	13.2	3.88	3	0	0	0	5	0	0	0	0.25	0	0	0	0	0	0.648	0	0	0.194	0	0	0	0	0	0	0	0	2.82	2.1	1.2	0.853	0	0	0	2.58	0	0	0	0	0	0	0	0	2.77	0.964	0	0.804	2L127X76X6.4X19SLBB	2L127X76X6.4X19SLBB	0.193	2500	76.2	0	0	0	127	0	0	0	6.4	0	0	0	0	0	16.5	0	0	4.93	0	0	0	0	0	0	0	0	1.2	34.4	20	21.9	0	0	0	65.7	0	0	0	0	0	0	0	0	70.5	0.964	0	0.803
2L4X3-1/2X1/2SLBB	23.8	7.01	3.5	0	0	0	4	0	0	0	0.5	0	0	0	0	0	0.994	0	0	0.438	0	0	0	0	0	0	0	0	7.53	5.39	3	1.04	0	0	0	1.75	0	0	0	0	0	0	0	0	2.16	0.882	0	1	2L102X89X12.7SLBB	2L102X89X12.7SLBB	0.348	4520	88.9	0	0	0	102	0	0	0	12.7	0	0	0	0	0	25.3	0	0	11.1	0	0	0	0	0	0	0	0	3.16	88.3	49.6	26.4	0	0	0	44.5	0	0	0	0	0	0	0	0	55.1	0.882	0	1
2L4X3-1/2X1/2X3/8SLBB	23.8	7.01	3.5	0	0	0	4	0	0	0	0.5	0	0	0	0	0	0.994	0	0	0.438	0	0	0	0	0	0	0	0	7.53	5.39	3	1.04	0	0	0	1.89	0	0	0	0	0	0	0	0	2.28	0.893	0	1	2L102X89X12.7X9SLBB	2L102X89X12.7X9SLBB	0.348	4520	88.9	0	0	0	102	0	0	0	12.7	0	0	0	0	0	25.3	0	0	11.1	0	0	0	0	0	0	0	0	3.16	88.3	49.6	26.4	0	0	0	47.8	0	0	0	0	0	0	0	0	57.8	0.893	0	1
2L4X3-1/2X1/2X3/4SLBB	23.8	7.01	3.5	0	0	0	4	0	0	0	0.5	0	0	0	0	0	0.994	0	0	0.438	0	0	0	0	0	0	0	0	7.53	5.39	3	1.04	0	0	0	2.03	0	0	0	0	0	0	0	0	2.4	0.904	0	1	2L102X89X12.7X19SLBB	2L102X89X12.7X19SLBB	0.348	4520	88.9	0	0	0	102	0	0	0	12.7	0	0	0	0	0	25.3	0	0	11.1	0	0	0	0	0	0	0	0	3.16	88.3	49.6	26.4	0	0	0	51.6	0	0	0	0	0	0	0	0	61	0.904	0	1
2L4X3-1/2X3/8SLBB	18.2	5.35	3.5	0	0	0	4	0	0	0	0.375	0	0	0	0	0	0.947	0	0	0.334	0	0	0	0	0	0	0	0	5.92	4.13	2.32	1.05	0	0	0	1.73	0	0	0	0	0	0	0	0	2.16	0.876	0	1	2L102X89X9.5SLBB	2L102X89X9.5SLBB	0.266	3450	88.9	0	0	0	102	0	0	0	9.5	0	0	0	0	0	24.1	0	0	8.49	0	0	0	0	0	0	0	0	2.49	67.7	38.3	26.8	0	0	0	43.9	0	0	0	0	0	0	0	0	55	0.877	0	1
2L4X3-1/2X3/8X3/8SLBB	18.2	5.35	3.5	0	0	0	4	0	0	0	0.375	0	0	0	0	0	0.947	0	0	0.334	0	0	0	0	0	0	0	0	5.92	4.13	2.32	1.05	0	0	0	1.86	0	0	0	0	0	0	0	0	2.27	0.888	0	1	2L102X89X9.5X9SLBB	2L102X89X9.5X9SLBB	0.266	3450	88.9	0	0	0	102	0	0	0	9.5	0	0	0	0	0	24.1	0	0	8.49	0	0	0	0	0	0	0	0	2.49	67.7	38.3	26.8	0	0	0	47.1	0	0	0	0	0	0	0	0	57.6	0.888	0	1
2L4X3-1/2X3/8X3/4SLBB	18.2	5.35	3.5	0	0	0	4	0	0	0	0.375	0	0	0	0	0	0.947	0	0	0.334	0	0	0	0	0	0	0	0	5.92	4.13	2.32	1.05	0	0	0	2	0	0	0	0	0	0	0	0	2.39	0.899	0	1	2L102X89X9.5X19SLBB	2L102X89X9.5X19SLBB	0.266	3450	88.9	0	0	0	102	0	0	0	9.5	0	0	0	0	0	24.1	0	0	8.49	0	0	0	0	0	0	0	0	2.49	67.7	38.3	26.8	0	0	0	50.9	0	0	0	0	0	0	0	0	60.7	0.899	0	1
2L4X3-1/2X5/16SLBB	15.3	4.5	3.5	0	0	0	4	0	0	0	0.3125	0	0	0	0	0	0.923	0	0	0.281	0	0	0	0	0	0	0	0	5.05	3.48	1.96	1.06	0	0	0	1.72	0	0	0	0	0	0	0	0	2.16	0.874	0	1	2L102X89X7.9SLBB	2L102X89X7.9SLBB	0.223	2900	88.9	0	0	0	102	0	0	0	7.9	0	0	0	0	0	23.4	0	0	7.14	0	0	0	0	0	0	0	0	2.12	56.9	32.4	27	0	0	0	43.6	0	0	0	0	0	0	0	0	54.9	0.874	0	1
2L4X3-1/2X5/16X3/8SLBB	15.3	4.5	3.5	0	0	0	4	0	0	0	0.3125	0	0	0	0	0	0.923	0	0	0.281	0	0	0	0	0	0	0	0	5.05	3.48	1.96	1.06	0	0	0	1.85	0	0	0	0	0	0	0	0	2.26	0.885	0	0.997	2L102X89X7.9X9SLBB	2L102X89X7.9X9SLBB	0.223	2900	88.9	0	0	0	102	0	0	0	7.9	0	0	0	0	0	23.4	0	0	7.14	0	0	0	0	0	0	0	0	2.12	56.9	32.4	27	0	0	0	46.8	0	0	0	0	0	0	0	0	57.5	0.885	0	0.996
2L4X3-1/2X5/16X3/4SLBB	15.3	4.5	3.5	0	0	0	4	0	0	0	0.3125	0	0	0	0	0	0.923	0	0	0.281	0	0	0	0	0	0	0	0	5.05	3.48	1.96	1.06	0	0	0	1.99	0	0	0	0	0	0	0	0	2.38	0.896	0	0.997	2L102X89X7.9X19SLBB	2L102X89X7.9X19SLBB	0.223	2900	88.9	0	0	0	102	0	0	0	7.9	0	0	0	0	0	23.4	0	0	7.14	0	0	0	0	0	0	0	0	2.12	56.9	32.4	27	0	0	0	50.6	0	0	0	0	0	0	0	0	60.6	0.897	0	0.996
2L4X3-1/2X1/4SLBB	12.4	3.63	3.5	0	0	0	4	0	0	0	0.25	0	0	0	0	0	0.897	0	0	0.227	0	0	0	0	0	0	0	0	4.13	2.8	1.59	1.07	0	0	0	1.7	0	0	0	0	0	0	0	0	2.15	0.871	0	0.998	2L102X89X6.4SLBB	2L102X89X6.4SLBB	0.18	2340	88.9	0	0	0	102	0	0	0	6.4	0	0	0	0	0	22.8	0	0	5.77	0	0	0	0	0	0	0	0	1.74	45.9	26.3	27.3	0	0	0	43.4	0	0	0	0	0	0	0	0	54.9	0.872	0	0.996
2L4X3-1/2X1/4X3/8SLBB	12.4	3.63	3.5	0	0	0	4	0	0	0	0.25	0	0	0	0	0	0.897	0	0	0.227	0	0	0	0	0	0	0	0	4.13	2.8	1.59	1.07	0	0	0	1.83	0	0	0	0	0	0	0	0	2.26	0.883	0	0.912	2L102X89X6.4X9SLBB	2L102X89X6.4X9SLBB	0.18	2340	88.9	0	0	0	102	0	0	0	6.4	0	0	0	0	0	22.8	0	0	5.77	0	0	0	0	0	0	0	0	1.74	45.9	26.3	27.3	0	0	0	46.5	0	0	0	0	0	0	0	0	57.4	0.883	0	0.91
2L4X3-1/2X1/4X3/4SLBB	12.4	3.63	3.5	0	0	0	4	0	0	0	0.25	0	0	0	0	0	0.897	0	0	0.227	0	0	0	0	0	0	0	0	4.13	2.8	1.59	1.07	0	0	0	1.97	0	0	0	0	0	0	0	0	2.37	0.894	0	0.912	2L102X89X6.4X19SLBB	2L102X89X6.4X19SLBB	0.18	2340	88.9	0	0	0	102	0	0	0	6.4	0	0	0	0	0	22.8	0	0	5.77	0	0	0	0	0	0	0	0	1.74	45.9	26.3	27.3	0	0	0	50.2	0	0	0	0	0	0	0	0	60.4	0.895	0	0.91
2L4X3X5/8SLBB	27.1	7.98	3	0	0	0	4	0	0	0	0.625	0	0	0	0	0	0.867	0	0	0.498	0	0	0	0	0	0	0	0	5.7	4.9	2.67	0.845	0	0	0	1.84	0	0	0	0	0	0	0	0	2.1	0.93	0	1	2L102X76X15.9SLBB	2L102X76X15.9SLBB	0.396	5150	76.2	0	0	0	102	0	0	0	15.9	0	0	0	0	0	22	0	0	12.7	0	0	0	0	0	0	0	0	2.39	80.3	44.2	21.6	0	0	0	46.7	0	0	0	0	0	0	0	0	53.3	0.93	0	1
2L4X3X5/8X3/8SLBB	27.1	7.98	3	0	0	0	4	0	0	0	0.625	0	0	0	0	0	0.867	0	0	0.498	0	0	0	0	0	0	0	0	5.7	4.9	2.67	0.845	0	0	0	1.98	0	0	0	0	0	0	0	0	2.22	0.938	0	1	2L102X76X15.9X9SLBB	2L102X76X15.9X9SLBB	0.396	5150	76.2	0	0	0	102	0	0	0	15.9	0	0	0	0	0	22	0	0	12.7	0	0	0	0	0	0	0	0	2.39	80.3	44.2	21.6	0	0	0	50.1	0	0	0	0	0	0	0	0	56.3	0.937	0	1
2L4X3X5/8X3/4SLBB	27.1	7.98	3	0	0	0	4	0	0	0	0.625	0	0	0	0	0	0.867	0	0	0.498	0	0	0	0	0	0	0	0	5.7	4.9	2.67	0.845	0	0	0	2.13	0	0	0	0	0	0	0	0	2.36	0.945	0	1	2L102X76X15.9X19SLBB	2L102X76X15.9X19SLBB	0.396	5150	76.2	0	0	0	102	0	0	0	15.9	0	0	0	0	0	22	0	0	12.7	0	0	0	0	0	0	0	0	2.39	80.3	44.2	21.6	0	0	0	54.1	0	0	0	0	0	0	0	0	59.9	0.945	0	1
2L4X3X1/2SLBB	22.1	6.51	3	0	0	0	4	0	0	0	0.5	0	0	0	0	0	0.822	0	0	0.407	0	0	0	0	0	0	0	0	4.79	3.99	2.2	0.858	0	0	0	1.81	0	0	0	0	0	0	0	0	2.09	0.925	0	1	2L102X76X12.7SLBB	2L102X76X12.7SLBB	0.323	4200	76.2	0	0	0	102	0	0	0	12.7	0	0	0	0	0	20.9	0	0	10.3	0	0	0	0	0	0	0	0	2.02	65.4	36.5	21.9	0	0	0	46.1	0	0	0	0	0	0	0	0	53.1	0.925	0	1
2L4X3X1/2X3/8SLBB	22.1	6.51	3	0	0	0	4	0	0	0	0.5	0	0	0	0	0	0.822	0	0	0.407	0	0	0	0	0	0	0	0	4.79	3.99	2.2	0.858	0	0	0	1.95	0	0	0	0	0	0	0	0	2.21	0.933	0	1	2L102X76X12.7X9SLBB	2L102X76X12.7X9SLBB	0.323	4200	76.2	0	0	0	102	0	0	0	12.7	0	0	0	0	0	20.9	0	0	10.3	0	0	0	0	0	0	0	0	2.02	65.4	36.5	21.9	0	0	0	49.5	0	0	0	0	0	0	0	0	56	0.933	0	1
2L4X3X1/2X3/4SLBB	22.1	6.51	3	0	0	0	4	0	0	0	0.5	0	0	0	0	0	0.822	0	0	0.407	0	0	0	0	0	0	0	0	4.79	3.99	2.2	0.858	0	0	0	2.1	0	0	0	0	0	0	0	0	2.34	0.94	0	1	2L102X76X12.7X19SLBB	2L102X76X12.7X19SLBB	0.323	4200	76.2	0	0	0	102	0	0	0	12.7	0	0	0	0	0	20.9	0	0	10.3	0	0	0	0	0	0	0	0	2.02	65.4	36.5	21.9	0	0	0	53.4	0	0	0	0	0	0	0	0	59.5	0.94	0	1
2L4X3X3/8SLBB	16.9	4.98	3	0	0	0	4	0	0	0	0.375	0	0	0	0	0	0.775	0	0	0.311	0	0	0	0	0	0	0	0	3.79	3.04	1.7	0.873	0	0	0	1.79	0	0	0	0	0	0	0	0	2.08	0.92	0	1	2L102X76X9.5SLBB	2L102X76X9.5SLBB	0.247	3210	76.2	0	0	0	102	0	0	0	9.5	0	0	0	0	0	19.7	0	0	7.9	0	0	0	0	0	0	0	0	1.6	49.9	28.3	22.3	0	0	0	45.5	0	0	0	0	0	0	0	0	52.8	0.92	0	1
2L4X3X3/8X3/8SLBB	16.9	4.98	3	0	0	0	4	0	0	0	0.375	0	0	0	0	0	0.775	0	0	0.311	0	0	0	0	0	0	0	0	3.79	3.04	1.7	0.873	0	0	0	1.93	0	0	0	0	0	0	0	0	2.2	0.928	0	1	2L102X76X9.5X9SLBB	2L102X76X9.5X9SLBB	0.247	3210	76.2	0	0	0	102	0	0	0	9.5	0	0	0	0	0	19.7	0	0	7.9	0	0	0	0	0	0	0	0	1.6	49.9	28.3	22.3	0	0	0	48.8	0	0	0	0	0	0	0	0	55.7	0.928	0	1
2L4X3X3/8X3/4SLBB	16.9	4.98	3	0	0	0	4	0	0	0	0.375	0	0	0	0	0	0.775	0	0	0.311	0	0	0	0	0	0	0	0	3.79	3.04	1.7	0.873	0	0	0	2.07	0	0	0	0	0	0	0	0	2.32	0.936	0	1	2L102X76X9.5X19SLBB	2L102X76X9.5X19SLBB	0.247	3210	76.2	0	0	0	102	0	0	0	9.5	0	0	0	0	0	19.7	0	0	7.9	0	0	0	0	0	0	0	0	1.6	49.9	28.3	22.3	0	0	0	52.7	0	0	0	0	0	0	0	0	59.1	0.936	0	1
2L4X3X5/16SLBB	14.2	4.19	3	0	0	0	4	0	0	0	0.3125	0	0	0	0	0	0.75	0	0	0.262	0	0	0	0	0	0	0	0	3.24	2.56	1.44	0.88	0	0	0	1.78	0	0	0	0	0	0	0	0	2.07	0.918	0	1	2L102X76X7.9SLBB	2L102X76X7.9SLBB	0.208	2700	76.2	0	0	0	102	0	0	0	7.9	0	0	0	0	0	19.1	0	0	6.65	0	0	0	0	0	0	0	0	1.37	41.9	24	22.5	0	0	0	45.2	0	0	0	0	0	0	0	0	52.7	0.918	0	1
2L4X3X5/16X3/8SLBB	14.2	4.19	3	0	0	0	4	0	0	0	0.3125	0	0	0	0	0	0.75	0	0	0.262	0	0	0	0	0	0	0	0	3.24	2.56	1.44	0.88	0	0	0	1.91	0	0	0	0	0	0	0	0	2.19	0.926	0	0.997	2L102X76X7.9X9SLBB	2L102X76X7.9X9SLBB	0.208	2700	76.2	0	0	0	102	0	0	0	7.9	0	0	0	0	0	19.1	0	0	6.65	0	0	0	0	0	0	0	0	1.37	41.9	24	22.5	0	0	0	48.5	0	0	0	0	0	0	0	0	55.5	0.926	0	0.996
2L4X3X5/16X3/4SLBB	14.2	4.19	3	0	0	0	4	0	0	0	0.3125	0	0	0	0	0	0.75	0	0	0.262	0	0	0	0	0	0	0	0	3.24	2.56	1.44	0.88	0	0	0	2.06	0	0	0	0	0	0	0	0	2.32	0.934	0	0.997	2L102X76X7.9X19SLBB	2L102X76X7.9X19SLBB	0.208	2700	76.2	0	0	0	102	0	0	0	7.9	0	0	0	0	0	19.1	0	0	6.65	0	0	0	0	0	0	0	0	1.37	41.9	24	22.5	0	0	0	52.3	0	0	0	0	0	0	0	0	58.9	0.934	0	0.996
2L4X3X1/4SLBB	11.5	3.38	3	0	0	0	4	0	0	0	0.25	0	0	0	0	0	0.725	0	0	0.211	0	0	0	0	0	0	0	0	2.66	2.06	1.17	0.887	0	0	0	1.76	0	0	0	0	0	0	0	0	2.06	0.915	0	0.998	2L102X76X6.4SLBB	2L102X76X6.4SLBB	0.168	2180	76.2	0	0	0	102	0	0	0	6.4	0	0	0	0	0	18.4	0	0	5.37	0	0	0	0	0	0	0	0	1.13	33.7	19.5	22.7	0	0	0	44.9	0	0	0	0	0	0	0	0	52.6	0.916	0	0.996
2L4X3X1/4X3/8SLBB	11.5	3.38	3	0	0	0	4	0	0	0	0.25	0	0	0	0	0	0.725	0	0	0.211	0	0	0	0	0	0	0	0	2.66	2.06	1.17	0.887	0	0	0	1.9	0	0	0	0	0	0	0	0	2.18	0.924	0	0.912	2L102X76X6.4X9SLBB	2L102X76X6.4X9SLBB	0.168	2180	76.2	0	0	0	102	0	0	0	6.4	0	0	0	0	0	18.4	0	0	5.37	0	0	0	0	0	0	0	0	1.13	33.7	19.5	22.7	0	0	0	48.1	0	0	0	0	0	0	0	0	55.4	0.924	0	0.91
2L4X3X1/4X3/4SLBB	11.5	3.38	3	0	0	0	4	0	0	0	0.25	0	0	0	0	0	0.725	0	0	0.211	0	0	0	0	0	0	0	0	2.66	2.06	1.17	0.887	0	0	0	2.04	0	0	0	0	0	0	0	0	2.31	0.932	0	0.912	2L102X76X6.4X19SLBB	2L102X76X6.4X19SLBB	0.168	2180	76.2	0	0	0	102	0	0	0	6.4	0	0	0	0	0	18.4	0	0	5.37	0	0	0	0	0	0	0	0	1.13	33.7	19.5	22.7	0	0	0	51.9	0	0	0	0	0	0	0	0	58.7	0.933	0	0.91
2L3-1/2X3X1/2SLBB	20.6	6.04	3	0	0	0	3.5	0	0	0	0.5	0	0	0	0	0	0.869	0	0	0.431	0	0	0	0	0	0	0	0	4.65	3.94	2.18	0.877	0	0	0	1.55	0	0	0	0	0	0	0	0	1.88	0.892	0	1	2L89X76X12.7SLBB	2L89X76X12.7SLBB	0.3	3900	76.2	0	0	0	88.9	0	0	0	12.7	0	0	0	0	0	22.1	0	0	11	0	0	0	0	0	0	0	0	1.94	64.5	35.8	22.3	0	0	0	39.3	0	0	0	0	0	0	0	0	47.8	0.892	0	1
2L3-1/2X3X1/2X3/8SLBB	20.6	6.04	3	0	0	0	3.5	0	0	0	0.5	0	0	0	0	0	0.869	0	0	0.431	0	0	0	0	0	0	0	0	4.65	3.94	2.18	0.877	0	0	0	1.69	0	0	0	0	0	0	0	0	2	0.904	0	1	2L89X76X12.7X9SLBB	2L89X76X12.7X9SLBB	0.3	3900	76.2	0	0	0	88.9	0	0	0	12.7	0	0	0	0	0	22.1	0	0	11	0	0	0	0	0	0	0	0	1.94	64.5	35.8	22.3	0	0	0	42.6	0	0	0	0	0	0	0	0	50.6	0.903	0	1
2L3-1/2X3X1/2X3/4SLBB	20.6	6.04	3	0	0	0	3.5	0	0	0	0.5	0	0	0	0	0	0.869	0	0	0.431	0	0	0	0	0	0	0	0	4.65	3.94	2.18	0.877	0	0	0	1.84	0	0	0	0	0	0	0	0	2.13	0.915	0	1	2L89X76X12.7X19SLBB	2L89X76X12.7X19SLBB	0.3	3900	76.2	0	0	0	88.9	0	0	0	12.7	0	0	0	0	0	22.1	0	0	11	0	0	0	0	0	0	0	0	1.94	64.5	35.8	22.3	0	0	0	46.6	0	0	0	0	0	0	0	0	54	0.915	0	1
2L3-1/2X3X7/16SLBB	18.2	5.34	3	0	0	0	3.5	0	0	0	0.4375	0	0	0	0	0	0.846	0	0	0.382	0	0	0	0	0	0	0	0	4.18	3.49	1.94	0.885	0	0	0	1.54	0	0	0	0	0	0	0	0	1.88	0.889	0	1	2L89X76X11.1SLBB	2L89X76X11.1SLBB	0.265	3450	76.2	0	0	0	88.9	0	0	0	11.1	0	0	0	0	0	21.5	0	0	9.7	0	0	0	0	0	0	0	0	1.74	57.2	31.9	22.5	0	0	0	39	0	0	0	0	0	0	0	0	47.7	0.889	0	1
2L3-1/2X3X7/16X3/8SLBB	18.2	5.34	3	0	0	0	3.5	0	0	0	0.4375	0	0	0	0	0	0.846	0	0	0.382	0	0	0	0	0	0	0	0	4.18	3.49	1.94	0.885	0	0	0	1.67	0	0	0	0	0	0	0	0	1.99	0.901	0	1	2L89X76X11.1X9SLBB	2L89X76X11.1X9SLBB	0.265	3450	76.2	0	0	0	88.9	0	0	0	11.1	0	0	0	0	0	21.5	0	0	9.7	0	0	0	0	0	0	0	0	1.74	57.2	31.9	22.5	0	0	0	42.3	0	0	0	0	0	0	0	0	50.5	0.9	0	1
2L3-1/2X3X7/16X3/4SLBB	18.2	5.34	3	0	0	0	3.5	0	0	0	0.4375	0	0	0	0	0	0.846	0	0	0.382	0	0	0	0	0	0	0	0	4.18	3.49	1.94	0.885	0	0	0	1.82	0	0	0	0	0	0	0	0	2.12	0.912	0	1	2L89X76X11.1X19SLBB	2L89X76X11.1X19SLBB	0.265	3450	76.2	0	0	0	88.9	0	0	0	11.1	0	0	0	0	0	21.5	0	0	9.7	0	0	0	0	0	0	0	0	1.74	57.2	31.9	22.5	0	0	0	46.2	0	0	0	0	0	0	0	0	53.8	0.912	0	1
2L3-1/2X3X3/8SLBB	15.8	4.63	3	0	0	0	3.5	0	0	0	0.375	0	0	0	0	0	0.823	0	0	0.331	0	0	0	0	0	0	0	0	3.69	3.04	1.69	0.892	0	0	0	1.52	0	0	0	0	0	0	0	0	1.88	0.885	0	1	2L89X76X9.5SLBB	2L89X76X9.5SLBB	0.23	2990	76.2	0	0	0	88.9	0	0	0	9.5	0	0	0	0	0	20.9	0	0	8.41	0	0	0	0	0	0	0	0	1.54	49.7	27.8	22.7	0	0	0	38.7	0	0	0	0	0	0	0	0	47.7	0.885	0	1
2L3-1/2X3X3/8X3/8SLBB	15.8	4.63	3	0	0	0	3.5	0	0	0	0.375	0	0	0	0	0	0.823	0	0	0.331	0	0	0	0	0	0	0	0	3.69	3.04	1.69	0.892	0	0	0	1.66	0	0	0	0	0	0	0	0	1.99	0.898	0	1	2L89X76X9.5X9SLBB	2L89X76X9.5X9SLBB	0.23	2990	76.2	0	0	0	88.9	0	0	0	9.5	0	0	0	0	0	20.9	0	0	8.41	0	0	0	0	0	0	0	0	1.54	49.7	27.8	22.7	0	0	0	42	0	0	0	0	0	0	0	0	50.4	0.897	0	1
2L3-1/2X3X3/8X3/4SLBB	15.8	4.63	3	0	0	0	3.5	0	0	0	0.375	0	0	0	0	0	0.823	0	0	0.331	0	0	0	0	0	0	0	0	3.69	3.04	1.69	0.892	0	0	0	1.81	0	0	0	0	0	0	0	0	2.11	0.91	0	1	2L89X76X9.5X19SLBB	2L89X76X9.5X19SLBB	0.23	2990	76.2	0	0	0	88.9	0	0	0	9.5	0	0	0	0	0	20.9	0	0	8.41	0	0	0	0	0	0	0	0	1.54	49.7	27.8	22.7	0	0	0	45.9	0	0	0	0	0	0	0	0	53.7	0.91	0	1
2L3-1/2X3X5/16SLBB	13.3	3.91	3	0	0	0	3.5	0	0	0	0.3125	0	0	0	0	0	0.798	0	0	0.279	0	0	0	0	0	0	0	0	3.16	2.56	1.44	0.9	0	0	0	1.51	0	0	0	0	0	0	0	0	1.87	0.883	0	1	2L89X76X7.9SLBB	2L89X76X7.9SLBB	0.194	2520	76.2	0	0	0	88.9	0	0	0	7.9	0	0	0	0	0	20.3	0	0	7.09	0	0	0	0	0	0	0	0	1.32	42	23.6	22.9	0	0	0	38.4	0	0	0	0	0	0	0	0	47.6	0.882	0	1
2L3-1/2X3X5/16X3/8SLBB	13.3	3.91	3	0	0	0	3.5	0	0	0	0.3125	0	0	0	0	0	0.798	0	0	0.279	0	0	0	0	0	0	0	0	3.16	2.56	1.44	0.9	0	0	0	1.65	0	0	0	0	0	0	0	0	1.98	0.895	0	1	2L89X76X7.9X9SLBB	2L89X76X7.9X9SLBB	0.194	2520	76.2	0	0	0	88.9	0	0	0	7.9	0	0	0	0	0	20.3	0	0	7.09	0	0	0	0	0	0	0	0	1.32	42	23.6	22.9	0	0	0	41.6	0	0	0	0	0	0	0	0	50.2	0.895	0	1
2L3-1/2X3X5/16X3/4SLBB	13.3	3.91	3	0	0	0	3.5	0	0	0	0.3125	0	0	0	0	0	0.798	0	0	0.279	0	0	0	0	0	0	0	0	3.16	2.56	1.44	0.9	0	0	0	1.79	0	0	0	0	0	0	0	0	2.11	0.907	0	1	2L89X76X7.9X19SLBB	2L89X76X7.9X19SLBB	0.194	2520	76.2	0	0	0	88.9	0	0	0	7.9	0	0	0	0	0	20.3	0	0	7.09	0	0	0	0	0	0	0	0	1.32	42	23.6	22.9	0	0	0	45.5	0	0	0	0	0	0	0	0	53.5	0.907	0	1
2L3-1/2X3X1/4SLBB	10.8	3.16	3	0	0	0	3.5	0	0	0	0.25	0	0	0	0	0	0.773	0	0	0.226	0	0	0	0	0	0	0	0	2.61	2.08	1.17	0.908	0	0	0	1.5	0	0	0	0	0	0	0	0	1.87	0.88	0	1	2L89X76X6.4SLBB	2L89X76X6.4SLBB	0.157	2040	76.2	0	0	0	88.9	0	0	0	6.4	0	0	0	0	0	19.6	0	0	5.74	0	0	0	0	0	0	0	0	1.09	34.1	19.2	23.1	0	0	0	38.1	0	0	0	0	0	0	0	0	47.5	0.88	0	1
2L3-1/2X3X1/4X3/8SLBB	10.8	3.16	3	0	0	0	3.5	0	0	0	0.25	0	0	0	0	0	0.773	0	0	0.226	0	0	0	0	0	0	0	0	2.61	2.08	1.17	0.908	0	0	0	1.63	0	0	0	0	0	0	0	0	1.98	0.893	0	0.965	2L89X76X6.4X9SLBB	2L89X76X6.4X9SLBB	0.157	2040	76.2	0	0	0	88.9	0	0	0	6.4	0	0	0	0	0	19.6	0	0	5.74	0	0	0	0	0	0	0	0	1.09	34.1	19.2	23.1	0	0	0	41.3	0	0	0	0	0	0	0	0	50.1	0.892	0	0.964
2L3-1/2X3X1/4X3/4SLBB	10.8	3.16	3	0	0	0	3.5	0	0	0	0.25	0	0	0	0	0	0.773	0	0	0.226	0	0	0	0	0	0	0	0	2.61	2.08	1.17	0.908	0	0	0	1.78	0	0	0	0	0	0	0	0	2.1	0.905	0	0.965	2L89X76X6.4X19SLBB	2L89X76X6.4X19SLBB	0.157	2040	76.2	0	0	0	88.9	0	0	0	6.4	0	0	0	0	0	19.6	0	0	5.74	0	0	0	0	0	0	0	0	1.09	34.1	19.2	23.1	0	0	0	45.1	0	0	0	0	0	0	0	0	53.3	0.904	0	0.964
2L3-1/2X2-1/2X1/2SLBB	18.8	5.53	2.5	0	0	0	3.5	0	0	0	0.5	0	0	0	0	0	0.701	0	0	0.395	0	0	0	0	0	0	0	0	2.72	2.78	1.51	0.701	0	0	0	1.62	0	0	0	0	0	0	0	0	1.82	0.938	0	1	2L89X64X12.7SLBB	2L89X64X12.7SLBB	0.275	3570	63.5	0	0	0	88.9	0	0	0	12.7	0	0	0	0	0	17.8	0	0	10	0	0	0	0	0	0	0	0	1.14	45.6	24.9	17.8	0	0	0	41	0	0	0	0	0	0	0	0	46.2	0.938	0	1
2L3-1/2X2-1/2X1/2X3/8SLBB	18.8	5.53	2.5	0	0	0	3.5	0	0	0	0.5	0	0	0	0	0	0.701	0	0	0.395	0	0	0	0	0	0	0	0	2.72	2.78	1.51	0.701	0	0	0	1.76	0	0	0	0	0	0	0	0	1.95	0.946	0	1	2L89X64X12.7X9SLBB	2L89X64X12.7X9SLBB	0.275	3570	63.5	0	0	0	88.9	0	0	0	12.7	0	0	0	0	0	17.8	0	0	10	0	0	0	0	0	0	0	0	1.14	45.6	24.9	17.8	0	0	0	44.5	0	0	0	0	0	0	0	0	49.3	0.946	0	1
2L3-1/2X2-1/2X1/2X3/4SLBB	18.8	5.53	2.5	0	0	0	3.5	0	0	0	0.5	0	0	0	0	0	0.701	0	0	0.395	0	0	0	0	0	0	0	0	2.72	2.78	1.51	0.701	0	0	0	1.91	0	0	0	0	0	0	0	0	2.08	0.953	0	1	2L89X64X12.7X19SLBB	2L89X64X12.7X19SLBB	0.275	3570	63.5	0	0	0	88.9	0	0	0	12.7	0	0	0	0	0	17.8	0	0	10	0	0	0	0	0	0	0	0	1.14	45.6	24.9	17.8	0	0	0	48.5	0	0	0	0	0	0	0	0	52.9	0.953	0	1
2L3-1/2X2-1/2X3/8SLBB	14.5	4.25	2.5	0	0	0	3.5	0	0	0	0.375	0	0	0	0	0	0.655	0	0	0.303	0	0	0	0	0	0	0	0	2.17	2.13	1.18	0.716	0	0	0	1.59	0	0	0	0	0	0	0	0	1.81	0.933	0	1	2L89X64X9.5SLBB	2L89X64X9.5SLBB	0.211	2740	63.5	0	0	0	88.9	0	0	0	9.5	0	0	0	0	0	16.6	0	0	7.71	0	0	0	0	0	0	0	0	0.907	35	19.4	18.2	0	0	0	40.4	0	0	0	0	0	0	0	0	45.9	0.933	0	1
2L3-1/2X2-1/2X3/8X3/8SLBB	14.5	4.25	2.5	0	0	0	3.5	0	0	0	0.375	0	0	0	0	0	0.655	0	0	0.303	0	0	0	0	0	0	0	0	2.17	2.13	1.18	0.716	0	0	0	1.73	0	0	0	0	0	0	0	0	1.93	0.941	0	1	2L89X64X9.5X9SLBB	2L89X64X9.5X9SLBB	0.211	2740	63.5	0	0	0	88.9	0	0	0	9.5	0	0	0	0	0	16.6	0	0	7.71	0	0	0	0	0	0	0	0	0.907	35	19.4	18.2	0	0	0	43.8	0	0	0	0	0	0	0	0	48.9	0.941	0	1
2L3-1/2X2-1/2X3/8X3/4SLBB	14.5	4.25	2.5	0	0	0	3.5	0	0	0	0.375	0	0	0	0	0	0.655	0	0	0.303	0	0	0	0	0	0	0	0	2.17	2.13	1.18	0.716	0	0	0	1.88	0	0	0	0	0	0	0	0	2.07	0.949	0	1	2L89X64X9.5X19SLBB	2L89X64X9.5X19SLBB	0.211	2740	63.5	0	0	0	88.9	0	0	0	9.5	0	0	0	0	0	16.6	0	0	7.71	0	0	0	0	0	0	0	0	0.907	35	19.4	18.2	0	0	0	47.7	0	0	0	0	0	0	0	0	52.4	0.949	0	1
2L3-1/2X2-1/2X5/16SLBB	12.2	3.58	2.5	0	0	0	3.5	0	0	0	0.3125	0	0	0	0	0	0.632	0	0	0.256	0	0	0	0	0	0	0	0	1.87	1.8	1	0.723	0	0	0	1.58	0	0	0	0	0	0	0	0	1.8	0.93	0	1	2L89X64X7.9SLBB	2L89X64X7.9SLBB	0.178	2310	63.5	0	0	0	88.9	0	0	0	7.9	0	0	0	0	0	16	0	0	6.5	0	0	0	0	0	0	0	0	0.782	29.5	16.5	18.4	0	0	0	40.1	0	0	0	0	0	0	0	0	45.7	0.93	0	1
2L3-1/2X2-1/2X5/16X3/8SLBB	12.2	3.58	2.5	0	0	0	3.5	0	0	0	0.3125	0	0	0	0	0	0.632	0	0	0.256	0	0	0	0	0	0	0	0	1.87	1.8	1	0.723	0	0	0	1.72	0	0	0	0	0	0	0	0	1.92	0.939	0	1	2L89X64X7.9X9SLBB	2L89X64X7.9X9SLBB	0.178	2310	63.5	0	0	0	88.9	0	0	0	7.9	0	0	0	0	0	16	0	0	6.5	0	0	0	0	0	0	0	0	0.782	29.5	16.5	18.4	0	0	0	43.4	0	0	0	0	0	0	0	0	48.7	0.938	0	1
2L3-1/2X2-1/2X5/16X3/4SLBB	12.2	3.58	2.5	0	0	0	3.5	0	0	0	0.3125	0	0	0	0	0	0.632	0	0	0.256	0	0	0	0	0	0	0	0	1.87	1.8	1	0.723	0	0	0	1.87	0	0	0	0	0	0	0	0	2.06	0.947	0	1	2L89X64X7.9X19SLBB	2L89X64X7.9X19SLBB	0.178	2310	63.5	0	0	0	88.9	0	0	0	7.9	0	0	0	0	0	16	0	0	6.5	0	0	0	0	0	0	0	0	0.782	29.5	16.5	18.4	0	0	0	47.3	0	0	0	0	0	0	0	0	52.2	0.947	0	1
2L3-1/2X2-1/2X1/4SLBB	9.88	2.9	2.5	0	0	0	3.5	0	0	0	0.25	0	0	0	0	0	0.607	0	0	0.207	0	0	0	0	0	0	0	0	1.55	1.46	0.819	0.731	0	0	0	1.57	0	0	0	0	0	0	0	0	1.8	0.928	0	1	2L89X64X6.4SLBB	2L89X64X6.4SLBB	0.144	1870	63.5	0	0	0	88.9	0	0	0	6.4	0	0	0	0	0	15.4	0	0	5.27	0	0	0	0	0	0	0	0	0.647	23.9	13.5	18.6	0	0	0	39.8	0	0	0	0	0	0	0	0	45.6	0.928	0	1
2L3-1/2X2-1/2X1/4X3/8SLBB	9.88	2.9	2.5	0	0	0	3.5	0	0	0	0.25	0	0	0	0	0	0.607	0	0	0.207	0	0	0	0	0	0	0	0	1.55	1.46	0.819	0.731	0	0	0	1.7	0	0	0	0	0	0	0	0	1.92	0.937	0	0.965	2L89X64X6.4X9SLBB	2L89X64X6.4X9SLBB	0.144	1870	63.5	0	0	0	88.9	0	0	0	6.4	0	0	0	0	0	15.4	0	0	5.27	0	0	0	0	0	0	0	0	0.647	23.9	13.5	18.6	0	0	0	43.1	0	0	0	0	0	0	0	0	48.5	0.936	0	0.964
2L3-1/2X2-1/2X1/4X3/4SLBB	9.88	2.9	2.5	0	0	0	3.5	0	0	0	0.25	0	0	0	0	0	0.607	0	0	0.207	0	0	0	0	0	0	0	0	1.55	1.46	0.819	0.731	0	0	0	1.85	0	0	0	0	0	0	0	0	2.05	0.944	0	0.965	2L89X64X6.4X19SLBB	2L89X64X6.4X19SLBB	0.144	1870	63.5	0	0	0	88.9	0	0	0	6.4	0	0	0	0	0	15.4	0	0	5.27	0	0	0	0	0	0	0	0	0.647	23.9	13.5	18.6	0	0	0	47	0	0	0	0	0	0	0	0	52	0.944	0	0.964
2L3X2-1/2X1/2SLBB	17.1	5.01	2.5	0	0	0	3	0	0	0	0.5	0	0	0	0	0	0.746	0	0	0.418	0	0	0	0	0	0	0	0	2.58	2.68	1.47	0.718	0	0	0	1.35	0	0	0	0	0	0	0	0	1.61	0.905	0	1	2L76X64X12.7SLBB	2L76X64X12.7SLBB	0.249	3230	63.5	0	0	0	76.2	0	0	0	12.7	0	0	0	0	0	19	0	0	10.6	0	0	0	0	0	0	0	0	1.08	43.9	24.3	18.3	0	0	0	34.3	0	0	0	0	0	0	0	0	40.9	0.905	0	1
2L3X2-1/2X1/2X3/8SLBB	17.1	5.01	2.5	0	0	0	3	0	0	0	0.5	0	0	0	0	0	0.746	0	0	0.418	0	0	0	0	0	0	0	0	2.58	2.68	1.47	0.718	0	0	0	1.49	0	0	0	0	0	0	0	0	1.73	0.918	0	1	2L76X64X12.7X9SLBB	2L76X64X12.7X9SLBB	0.249	3230	63.5	0	0	0	76.2	0	0	0	12.7	0	0	0	0	0	19	0	0	10.6	0	0	0	0	0	0	0	0	1.08	43.9	24.3	18.3	0	0	0	37.7	0	0	0	0	0	0	0	0	43.8	0.917	0	1
2L3X2-1/21/2X3/4SLBB	17.1	5.01	2.5	0	0	0	3	0	0	0	0.5	0	0	0	0	0	0.746	0	0	0.418	0	0	0	0	0	0	0	0	2.58	2.68	1.47	0.718	0	0	0	1.64	0	0	0	0	0	0	0	0	1.86	0.929	0	1	2L76X64X12.7X19SLBB	2L76X64X12.7X19SLBB	0.249	3230	63.5	0	0	0	76.2	0	0	0	12.7	0	0	0	0	0	19	0	0	10.6	0	0	0	0	0	0	0	0	1.08	43.9	24.3	18.3	0	0	0	41.8	0	0	0	0	0	0	0	0	47.3	0.929	0	1
2L3X2-1/2X7/16SLBB	15.1	4.44	2.5	0	0	0	3	0	0	0	0.4375	0	0	0	0	0	0.724	0	0	0.37	0	0	0	0	0	0	0	0	2.33	2.38	1.31	0.724	0	0	0	1.34	0	0	0	0	0	0	0	0	1.6	0.901	0	1	2L76X64X11.1SLBB	2L76X64X11.1SLBB	0.221	2870	63.5	0	0	0	76.2	0	0	0	11.1	0	0	0	0	0	18.4	0	0	9.4	0	0	0	0	0	0	0	0	0.979	38.9	21.7	18.5	0	0	0	34	0	0	0	0	0	0	0	0	40.8	0.901	0	1
2L3X2-1/2X7/16X3/8SLBB	15.1	4.44	2.5	0	0	0	3	0	0	0	0.4375	0	0	0	0	0	0.724	0	0	0.37	0	0	0	0	0	0	0	0	2.33	2.38	1.31	0.724	0	0	0	1.48	0	0	0	0	0	0	0	0	1.72	0.914	0	1	2L76X64X11.1X9SLBB	2L76X64X11.1X9SLBB	0.221	2870	63.5	0	0	0	76.2	0	0	0	11.1	0	0	0	0	0	18.4	0	0	9.4	0	0	0	0	0	0	0	0	0.979	38.9	21.7	18.5	0	0	0	37.4	0	0	0	0	0	0	0	0	43.6	0.914	0	1
2L3X2-1/2X7/16X3/4SLBB	15.1	4.44	2.5	0	0	0	3	0	0	0	0.4375	0	0	0	0	0	0.724	0	0	0.37	0	0	0	0	0	0	0	0	2.33	2.38	1.31	0.724	0	0	0	1.63	0	0	0	0	0	0	0	0	1.85	0.926	0	1	2L76X64X11.1X19SLBB	2L76X64X11.1X19SLBB	0.221	2870	63.5	0	0	0	76.2	0	0	0	11.1	0	0	0	0	0	18.4	0	0	9.4	0	0	0	0	0	0	0	0	0.979	38.9	21.7	18.5	0	0	0	41.4	0	0	0	0	0	0	0	0	47.1	0.926	0	1
2L3X2-1/2X3/8SLBB	13.1	3.86	2.5	0	0	0	3	0	0	0	0.375	0	0	0	0	0	0.701	0	0	0.321	0	0	0	0	0	0	0	0	2.06	2.07	1.15	0.731	0	0	0	1.32	0	0	0	0	0	0	0	0	1.6	0.897	0	1	2L76X64X9.5SLBB	2L76X64X9.5SLBB	0.191	2490	63.5	0	0	0	76.2	0	0	0	9.5	0	0	0	0	0	17.8	0	0	8.16	0	0	0	0	0	0	0	0	0.867	33.9	19	18.7	0	0	0	33.7	0	0	0	0	0	0	0	0	40.7	0.897	0	1
2L3X2-1/2X3/8X3/8SLBB	13.1	3.86	2.5	0	0	0	3	0	0	0	0.375	0	0	0	0	0	0.701	0	0	0.321	0	0	0	0	0	0	0	0	2.06	2.07	1.15	0.731	0	0	0	1.46	0	0	0	0	0	0	0	0	1.72	0.911	0	1	2L76X64X9.5X9SLBB	2L76X64X9.5X9SLBB	0.191	2490	63.5	0	0	0	76.2	0	0	0	9.5	0	0	0	0	0	17.8	0	0	8.16	0	0	0	0	0	0	0	0	0.867	33.9	19	18.7	0	0	0	37	0	0	0	0	0	0	0	0	43.5	0.91	0	1
2L3X2-1/2X3/8X3/4SLBB	13.1	3.86	2.5	0	0	0	3	0	0	0	0.375	0	0	0	0	0	0.701	0	0	0.321	0	0	0	0	0	0	0	0	2.06	2.07	1.15	0.731	0	0	0	1.61	0	0	0	0	0	0	0	0	1.85	0.923	0	1	2L76X64X9.5X19SLBB	2L76X64X9.5X19SLBB	0.191	2490	63.5	0	0	0	76.2	0	0	0	9.5	0	0	0	0	0	17.8	0	0	8.16	0	0	0	0	0	0	0	0	0.867	33.9	19	18.7	0	0	0	41	0	0	0	0	0	0	0	0	46.9	0.923	0	1
2L3X2-1/2X5/16SLBB	11.1	3.25	2.5	0	0	0	3	0	0	0	0.3125	0	0	0	0	0	0.677	0	0	0.271	0	0	0	0	0	0	0	0	1.78	1.75	0.974	0.739	0	0	0	1.31	0	0	0	0	0	0	0	0	1.59	0.893	0	1	2L76X64X7.9SLBB	2L76X64X7.9SLBB	0.162	2100	63.5	0	0	0	76.2	0	0	0	7.9	0	0	0	0	0	17.2	0	0	6.89	0	0	0	0	0	0	0	0	0.747	28.6	16.1	18.9	0	0	0	33.4	0	0	0	0	0	0	0	0	40.6	0.894	0	1
2L3X2-1/2X5/16X3/8SLBB	11.1	3.25	2.5	0	0	0	3	0	0	0	0.3125	0	0	0	0	0	0.677	0	0	0.271	0	0	0	0	0	0	0	0	1.78	1.75	0.974	0.739	0	0	0	1.45	0	0	0	0	0	0	0	0	1.71	0.907	0	1	2L76X64X7.9X9SLBB	2L76X64X7.9X9SLBB	0.162	2100	63.5	0	0	0	76.2	0	0	0	7.9	0	0	0	0	0	17.2	0	0	6.89	0	0	0	0	0	0	0	0	0.747	28.6	16.1	18.9	0	0	0	36.7	0	0	0	0	0	0	0	0	43.3	0.907	0	1
2L3X2-1/2X5/16X3/4SLBB	11.1	3.25	2.5	0	0	0	3	0	0	0	0.3125	0	0	0	0	0	0.677	0	0	0.271	0	0	0	0	0	0	0	0	1.78	1.75	0.974	0.739	0	0	0	1.6	0	0	0	0	0	0	0	0	1.84	0.92	0	1	2L76X64X7.9X19SLBB	2L76X64X7.9X19SLBB	0.162	2100	63.5	0	0	0	76.2	0	0	0	7.9	0	0	0	0	0	17.2	0	0	6.89	0	0	0	0	0	0	0	0	0.747	28.6	16.1	18.9	0	0	0	40.7	0	0	0	0	0	0	0	0	46.7	0.92	0	1
2L3X2-1/2X1/4SLBB	8.97	2.64	2.5	0	0	0	3	0	0	0	0.25	0	0	0	0	0	0.653	0	0	0.22	0	0	0	0	0	0	0	0	1.47	1.41	0.794	0.746	0	0	0	1.3	0	0	0	0	0	0	0	0	1.59	0.89	0	1	2L76X64X6.4SLBB	2L76X64X6.4SLBB	0.131	1700	63.5	0	0	0	76.2	0	0	0	6.4	0	0	0	0	0	16.6	0	0	5.58	0	0	0	0	0	0	0	0	0.619	23.2	13.2	19.1	0	0	0	33.1	0	0	0	0	0	0	0	0	40.5	0.89	0	1
2L3X2-1/2X1/4X3/8SLBB	8.97	2.64	2.5	0	0	0	3	0	0	0	0.25	0	0	0	0	0	0.653	0	0	0.22	0	0	0	0	0	0	0	0	1.47	1.41	0.794	0.746	0	0	0	1.44	0	0	0	0	0	0	0	0	1.7	0.904	0	1	2L76X64X6.4X9SLBB	2L76X64X6.4X9SLBB	0.131	1700	63.5	0	0	0	76.2	0	0	0	6.4	0	0	0	0	0	16.6	0	0	5.58	0	0	0	0	0	0	0	0	0.619	23.2	13.2	19.1	0	0	0	36.4	0	0	0	0	0	0	0	0	43.2	0.904	0	1
2L3X2-1/2X1/4X3/4SLBB	8.97	2.64	2.5	0	0	0	3	0	0	0	0.25	0	0	0	0	0	0.653	0	0	0.22	0	0	0	0	0	0	0	0	1.47	1.41	0.794	0.746	0	0	0	1.58	0	0	0	0	0	0	0	0	1.83	0.917	0	1	2L76X64X6.4X19SLBB	2L76X64X6.4X19SLBB	0.131	1700	63.5	0	0	0	76.2	0	0	0	6.4	0	0	0	0	0	16.6	0	0	5.58	0	0	0	0	0	0	0	0	0.619	23.2	13.2	19.1	0	0	0	40.3	0	0	0	0	0	0	0	0	46.5	0.917	0	1
2L3X2-1/2X3/16SLBB	6.82	2	2.5	0	0	0	3	0	0	0	0.1875	0	0	0	0	0	0.627	0	0	0.167	0	0	0	0	0	0	0	0	1.14	1.07	0.606	0.753	0	0	0	1.29	0	0	0	0	0	0	0	0	1.58	0.887	0	0.998	2L76X64X4.8SLBB	2L76X64X4.8SLBB	0.0995	1290	63.5	0	0	0	76.2	0	0	0	4.8	0	0	0	0	0	15.9	0	0	4.24	0	0	0	0	0	0	0	0	0.481	17.6	10.1	19.3	0	0	0	32.8	0	0	0	0	0	0	0	0	40.4	0.888	0	0.996
2L3X2-1/2X3/16X3/8SLBB	6.82	2	2.5	0	0	0	3	0	0	0	0.1875	0	0	0	0	0	0.627	0	0	0.167	0	0	0	0	0	0	0	0	1.14	1.07	0.606	0.753	0	0	0	1.42	0	0	0	0	0	0	0	0	1.7	0.901	0	0.912	2L76X64X4.8X9SLBB	2L76X64X4.8X9SLBB	0.0995	1290	63.5	0	0	0	76.2	0	0	0	4.8	0	0	0	0	0	15.9	0	0	4.24	0	0	0	0	0	0	0	0	0.481	17.6	10.1	19.3	0	0	0	36	0	0	0	0	0	0	0	0	43	0.901	0	0.91
2L3X2-1/2X3/16X3/4SLBB	6.82	2	2.5	0	0	0	3	0	0	0	0.1875	0	0	0	0	0	0.627	0	0	0.167	0	0	0	0	0	0	0	0	1.14	1.07	0.606	0.753	0	0	0	1.57	0	0	0	0	0	0	0	0	1.82	0.914	0	0.912	2L76X64X4.8X19SLBB	2L76X64X4.8X19SLBB	0.0995	1290	63.5	0	0	0	76.2	0	0	0	4.8	0	0	0	0	0	15.9	0	0	4.24	0	0	0	0	0	0	0	0	0.481	17.6	10.1	19.3	0	0	0	39.9	0	0	0	0	0	0	0	0	46.3	0.914	0	0.91
2L3X2X1/2SLBB	15.4	4.53	2	0	0	0	3	0	0	0	0.5	0	0	0	0	0	0.58	0	0	0.377	0	0	0	0	0	0	0	0	1.33	1.77	0.94	0.543	0	0	0	1.42	0	0	0	0	0	0	0	0	1.55	0.955	0	1	2L76X51X12.7SLBB	2L76X51X12.7SLBB	0.225	2920	50.8	0	0	0	76.2	0	0	0	12.7	0	0	0	0	0	14.7	0	0	9.59	0	0	0	0	0	0	0	0	0.559	29.1	15.5	13.8	0	0	0	36	0	0	0	0	0	0	0	0	39.5	0.955	0	1
2L3X2X1/2X3/8SLBB	15.4	4.53	2	0	0	0	3	0	0	0	0.5	0	0	0	0	0	0.58	0	0	0.377	0	0	0	0	0	0	0	0	1.33	1.77	0.94	0.543	0	0	0	1.56	0	0	0	0	0	0	0	0	1.69	0.962	0	1	2L76X51X12.7X9SLBB	2L76X51X12.7X9SLBB	0.225	2920	50.8	0	0	0	76.2	0	0	0	12.7	0	0	0	0	0	14.7	0	0	9.59	0	0	0	0	0	0	0	0	0.559	29.1	15.5	13.8	0	0	0	39.5	0	0	0	0	0	0	0	0	42.7	0.961	0	1
2L3X2X1/2X3/4SLBB	15.4	4.53	2	0	0	0	3	0	0	0	0.5	0	0	0	0	0	0.58	0	0	0.377	0	0	0	0	0	0	0	0	1.33	1.77	0.94	0.543	0	0	0	1.72	0	0	0	0	0	0	0	0	1.83	0.968	0	1	2L76X51X12.7X19SLBB	2L76X51X12.7X19SLBB	0.225	2920	50.8	0	0	0	76.2	0	0	0	12.7	0	0	0	0	0	14.7	0	0	9.59	0	0	0	0	0	0	0	0	0.559	29.1	15.5	13.8	0	0	0	43.6	0	0	0	0	0	0	0	0	46.6	0.967	0	1
2L3X2X3/8SLBB	11.9	3.5	2	0	0	0	3	0	0	0	0.375	0	0	0	0	0	0.535	0	0	0.291	0	0	0	0	0	0	0	0	1.08	1.36	0.736	0.555	0	0	0	1.39	0	0	0	0	0	0	0	0	1.54	0.949	0	1	2L76X51X9.5SLBB	2L76X51X9.5SLBB	0.174	2260	50.8	0	0	0	76.2	0	0	0	9.5	0	0	0	0	0	13.6	0	0	7.4	0	0	0	0	0	0	0	0	0.452	22.2	12.1	14.1	0	0	0	35.3	0	0	0	0	0	0	0	0	39.1	0.949	0	1
2L3X2X3/8X3/8SLBB	11.9	3.5	2	0	0	0	3	0	0	0	0.375	0	0	0	0	0	0.535	0	0	0.291	0	0	0	0	0	0	0	0	1.08	1.36	0.736	0.555	0	0	0	1.54	0	0	0	0	0	0	0	0	1.67	0.957	0	1	2L76X51X9.5X9SLBB	2L76X51X9.5X9SLBB	0.174	2260	50.8	0	0	0	76.2	0	0	0	9.5	0	0	0	0	0	13.6	0	0	7.4	0	0	0	0	0	0	0	0	0.452	22.2	12.1	14.1	0	0	0	38.8	0	0	0	0	0	0	0	0	42.2	0.956	0	1
2L3X2X3/8X3/4SLBB	11.9	3.5	2	0	0	0	3	0	0	0	0.375	0	0	0	0	0	0.535	0	0	0.291	0	0	0	0	0	0	0	0	1.08	1.36	0.736	0.555	0	0	0	1.69	0	0	0	0	0	0	0	0	1.81	0.963	0	1	2L76X51X9.5X19SLBB	2L76X51X9.5X19SLBB	0.174	2260	50.8	0	0	0	76.2	0	0	0	9.5	0	0	0	0	0	13.6	0	0	7.4	0	0	0	0	0	0	0	0	0.452	22.2	12.1	14.1	0	0	0	42.9	0	0	0	0	0	0	0	0	46	0.963	0	1
2L3X2X5/16SLBB	10.1	2.96	2	0	0	0	3	0	0	0	0.3125	0	0	0	0	0	0.511	0	0	0.247	0	0	0	0	0	0	0	0	0.935	1.14	0.628	0.562	0	0	0	1.38	0	0	0	0	0	0	0	0	1.53	0.946	0	1	2L76X51X7.9SLBB	2L76X51X7.9SLBB	0.147	1910	50.8	0	0	0	76.2	0	0	0	7.9	0	0	0	0	0	13	0	0	6.26	0	0	0	0	0	0	0	0	0.391	18.7	10.4	14.3	0	0	0	35	0	0	0	0	0	0	0	0	38.9	0.946	0	1
2L3X2X5/16X3/8SLBB	10.1	2.96	2	0	0	0	3	0	0	0	0.3125	0	0	0	0	0	0.511	0	0	0.247	0	0	0	0	0	0	0	0	0.935	1.14	0.628	0.562	0	0	0	1.52	0	0	0	0	0	0	0	0	1.66	0.954	0	1	2L76X51X7.9X9SLBB	2L76X51X7.9X9SLBB	0.147	1910	50.8	0	0	0	76.2	0	0	0	7.9	0	0	0	0	0	13	0	0	6.26	0	0	0	0	0	0	0	0	0.391	18.7	10.4	14.3	0	0	0	38.4	0	0	0	0	0	0	0	0	42	0.954	0	1
2L3X2X5/16X3/4SLBB	10.1	2.96	2	0	0	0	3	0	0	0	0.3125	0	0	0	0	0	0.511	0	0	0.247	0	0	0	0	0	0	0	0	0.935	1.14	0.628	0.562	0	0	0	1.67	0	0	0	0	0	0	0	0	1.8	0.961	0	1	2L76X51X7.9X19SLBB	2L76X51X7.9X19SLBB	0.147	1910	50.8	0	0	0	76.2	0	0	0	7.9	0	0	0	0	0	13	0	0	6.26	0	0	0	0	0	0	0	0	0.391	18.7	10.4	14.3	0	0	0	42.5	0	0	0	0	0	0	0	0	45.7	0.961	0	1
2L3X2X1/4SLBB	8.18	2.4	2	0	0	0	3	0	0	0	0.25	0	0	0	0	0	0.487	0	0	0.2	0	0	0	0	0	0	0	0	0.779	0.926	0.515	0.569	0	0	0	1.37	0	0	0	0	0	0	0	0	1.52	0.944	0	1	2L76X51X6.4SLBB	2L76X51X6.4SLBB	0.119	1550	50.8	0	0	0	76.2	0	0	0	6.4	0	0	0	0	0	12.4	0	0	5.09	0	0	0	0	0	0	0	0	0.326	15.2	8.49	14.5	0	0	0	34.7	0	0	0	0	0	0	0	0	38.7	0.943	0	1
2L3X2X1/4X3/8SLBB	8.18	2.4	2	0	0	0	3	0	0	0	0.25	0	0	0	0	0	0.487	0	0	0.2	0	0	0	0	0	0	0	0	0.779	0.926	0.515	0.569	0	0	0	1.51	0	0	0	0	0	0	0	0	1.65	0.952	0	1	2L76X51X6.4X9SLBB	2L76X51X6.4X9SLBB	0.119	1550	50.8	0	0	0	76.2	0	0	0	6.4	0	0	0	0	0	12.4	0	0	5.09	0	0	0	0	0	0	0	0	0.326	15.2	8.49	14.5	0	0	0	38	0	0	0	0	0	0	0	0	41.7	0.951	0	1
2L3X2X1/4X3/4SLBB	8.18	2.4	2	0	0	0	3	0	0	0	0.25	0	0	0	0	0	0.487	0	0	0.2	0	0	0	0	0	0	0	0	0.779	0.926	0.515	0.569	0	0	0	1.66	0	0	0	0	0	0	0	0	1.79	0.959	0	1	2L76X51X6.4X19SLBB	2L76X51X6.4X19SLBB	0.119	1550	50.8	0	0	0	76.2	0	0	0	6.4	0	0	0	0	0	12.4	0	0	5.09	0	0	0	0	0	0	0	0	0.326	15.2	8.49	14.5	0	0	0	42	0	0	0	0	0	0	0	0	45.4	0.959	0	1
2L3X2X3/16SLBB	6.24	1.83	2	0	0	0	3	0	0	0	0.1875	0	0	0	0	0	0.462	0	0	0.153	0	0	0	0	0	0	0	0	0.61	0.703	0.396	0.577	0	0	0	1.35	0	0	0	0	0	0	0	0	1.52	0.941	0	0.998	2L76X51X4.8SLBB	2L76X51X4.8SLBB	0.091	1180	50.8	0	0	0	76.2	0	0	0	4.8	0	0	0	0	0	11.7	0	0	3.88	0	0	0	0	0	0	0	0	0.255	11.5	6.53	14.7	0	0	0	34.3	0	0	0	0	0	0	0	0	38.5	0.941	0	0.996
2L3X2X3/16X3/8SLBB	6.24	1.83	2	0	0	0	3	0	0	0	0.1875	0	0	0	0	0	0.462	0	0	0.153	0	0	0	0	0	0	0	0	0.61	0.703	0.396	0.577	0	0	0	1.49	0	0	0	0	0	0	0	0	1.64	0.95	0	0.912	2L76X51X4.8X9SLBB	2L76X51X4.8X9SLBB	0.091	1180	50.8	0	0	0	76.2	0	0	0	4.8	0	0	0	0	0	11.7	0	0	3.88	0	0	0	0	0	0	0	0	0.255	11.5	6.53	14.7	0	0	0	37.6	0	0	0	0	0	0	0	0	41.5	0.949	0	0.91
2L3X2X3/16X3/4SLBB	6.24	1.83	2	0	0	0	3	0	0	0	0.1875	0	0	0	0	0	0.462	0	0	0.153	0	0	0	0	0	0	0	0	0.61	0.703	0.396	0.577	0	0	0	1.64	0	0	0	0	0	0	0	0	1.78	0.957	0	0.912	2L76X51X4.8X19SLBB	2L76X51X4.8X19SLBB	0.091	1180	50.8	0	0	0	76.2	0	0	0	4.8	0	0	0	0	0	11.7	0	0	3.88	0	0	0	0	0	0	0	0	0.255	11.5	6.53	14.7	0	0	0	41.6	0	0	0	0	0	0	0	0	45.1	0.957	0	0.91
2L2-1/2X2X3/8SLBB	10.6	3.11	2	0	0	0	2.5	0	0	0	0.375	0	0	0	0	0	0.578	0	0	0.311	0	0	0	0	0	0	0	0	1.03	1.31	0.722	0.574	0	0	0	1.13	0	0	0	0	0	0	0	0	1.32	0.913	0	1	2L64X51X9.5SLBB	2L64X51X9.5SLBB	0.155	2010	50.8	0	0	0	63.5	0	0	0	9.5	0	0	0	0	0	14.7	0	0	7.91	0	0	0	0	0	0	0	0	0.428	21.5	11.9	14.6	0	0	0	28.6	0	0	0	0	0	0	0	0	33.6	0.913	0	1
2L2-1/2X2X3/8X3/8SLBB	10.6	3.11	2	0	0	0	2.5	0	0	0	0.375	0	0	0	0	0	0.578	0	0	0.311	0	0	0	0	0	0	0	0	1.03	1.31	0.722	0.574	0	0	0	1.27	0	0	0	0	0	0	0	0	1.45	0.927	0	1	2L64X51X9.5X9SLBB	2L64X51X9.5X9SLBB	0.155	2010	50.8	0	0	0	63.5	0	0	0	9.5	0	0	0	0	0	14.7	0	0	7.91	0	0	0	0	0	0	0	0	0.428	21.5	11.9	14.6	0	0	0	32.1	0	0	0	0	0	0	0	0	36.6	0.926	0	1
2L2-1/2X2X3/8X3/4SLBB	10.6	3.11	2	0	0	0	2.5	0	0	0	0.375	0	0	0	0	0	0.578	0	0	0.311	0	0	0	0	0	0	0	0	1.03	1.31	0.722	0.574	0	0	0	1.42	0	0	0	0	0	0	0	0	1.59	0.939	0	1	2L64X51X9.5X19SLBB	2L64X51X9.5X19SLBB	0.155	2010	50.8	0	0	0	63.5	0	0	0	9.5	0	0	0	0	0	14.7	0	0	7.91	0	0	0	0	0	0	0	0	0.428	21.5	11.9	14.6	0	0	0	36.2	0	0	0	0	0	0	0	0	40.2	0.939	0	1
2L2-1/2X2X5/16SLBB	8.97	2.64	2	0	0	0	2.5	0	0	0	0.3125	0	0	0	0	0	0.555	0	0	0.264	0	0	0	0	0	0	0	0	0.891	1.11	0.617	0.581	0	0	0	1.12	0	0	0	0	0	0	0	0	1.32	0.909	0	1	2L64X51X7.9SLBB	2L64X51X7.9SLBB	0.131	1700	50.8	0	0	0	63.5	0	0	0	7.9	0	0	0	0	0	14.1	0	0	6.7	0	0	0	0	0	0	0	0	0.372	18.3	10.1	14.8	0	0	0	28.3	0	0	0	0	0	0	0	0	33.5	0.908	0	1
2L2-1/2X2X5/16X3/8SLBB	8.97	2.64	2	0	0	0	2.5	0	0	0	0.3125	0	0	0	0	0	0.555	0	0	0.264	0	0	0	0	0	0	0	0	0.891	1.11	0.617	0.581	0	0	0	1.26	0	0	0	0	0	0	0	0	1.44	0.923	0	1	2L64X51X7.9X9SLBB	2L64X51X7.9X9SLBB	0.131	1700	50.8	0	0	0	63.5	0	0	0	7.9	0	0	0	0	0	14.1	0	0	6.7	0	0	0	0	0	0	0	0	0.372	18.3	10.1	14.8	0	0	0	31.7	0	0	0	0	0	0	0	0	36.4	0.923	0	1
2L2-1/2X2X5/16X3/4SLBB	8.97	2.64	2	0	0	0	2.5	0	0	0	0.3125	0	0	0	0	0	0.555	0	0	0.264	0	0	0	0	0	0	0	0	0.891	1.11	0.617	0.581	0	0	0	1.41	0	0	0	0	0	0	0	0	1.58	0.936	0	1	2L64X51X7.9X19SLBB	2L64X51X7.9X19SLBB	0.131	1700	50.8	0	0	0	63.5	0	0	0	7.9	0	0	0	0	0	14.1	0	0	6.7	0	0	0	0	0	0	0	0	0.372	18.3	10.1	14.8	0	0	0	35.8	0	0	0	0	0	0	0	0	40	0.936	0	1
2L2-1/2X2X1/4SLBB	7.3	2.14	2	0	0	0	2.5	0	0	0	0.25	0	0	0	0	0	0.532	0	0	0.214	0	0	0	0	0	0	0	0	0.744	0.909	0.507	0.589	0	0	0	1.1	0	0	0	0	0	0	0	0	1.32	0.904	0	1	2L64X51X6.4SLBB	2L64X51X6.4SLBB	0.106	1380	50.8	0	0	0	63.5	0	0	0	6.4	0	0	0	0	0	13.5	0	0	5.45	0	0	0	0	0	0	0	0	0.31	14.9	8.31	15	0	0	0	28	0	0	0	0	0	0	0	0	33.4	0.904	0	1
2L2-1/2X2X1/4X3/8SLBB	7.3	2.14	2	0	0	0	2.5	0	0	0	0.25	0	0	0	0	0	0.532	0	0	0.214	0	0	0	0	0	0	0	0	0.744	0.909	0.507	0.589	0	0	0	1.24	0	0	0	0	0	0	0	0	1.43	0.92	0	1	2L64X51X6.4X9SLBB	2L64X51X6.4X9SLBB	0.106	1380	50.8	0	0	0	63.5	0	0	0	6.4	0	0	0	0	0	13.5	0	0	5.45	0	0	0	0	0	0	0	0	0.31	14.9	8.31	15	0	0	0	31.4	0	0	0	0	0	0	0	0	36.3	0.919	0	1
2L2-1/2X2X1/4X3/4SLBB	7.3	2.14	2	0	0	0	2.5	0	0	0	0.25	0	0	0	0	0	0.532	0	0	0.214	0	0	0	0	0	0	0	0	0.744	0.909	0.507	0.589	0	0	0	1.39	0	0	0	0	0	0	0	0	1.57	0.933	0	1	2L64X51X6.4X19SLBB	2L64X51X6.4X19SLBB	0.106	1380	50.8	0	0	0	63.5	0	0	0	6.4	0	0	0	0	0	13.5	0	0	5.45	0	0	0	0	0	0	0	0	0.31	14.9	8.31	15	0	0	0	35.4	0	0	0	0	0	0	0	0	39.8	0.932	0	1
2L2-1/2X2X3/16SLBB	5.57	1.64	2	0	0	0	2.5	0	0	0	0.1875	0	0	0	0	0	0.508	0	0	0.164	0	0	0	0	0	0	0	0	0.583	0.695	0.391	0.597	0	0	0	1.09	0	0	0	0	0	0	0	0	1.31	0.901	0	1	2L64X51X4.8SLBB	2L64X51X4.8SLBB	0.0813	1060	50.8	0	0	0	63.5	0	0	0	4.8	0	0	0	0	0	12.9	0	0	4.16	0	0	0	0	0	0	0	0	0.243	11.4	6.4	15.2	0	0	0	27.7	0	0	0	0	0	0	0	0	33.3	0.9	0	1
2L2-1/2X2X3/16X3/8SLBB	5.57	1.64	2	0	0	0	2.5	0	0	0	0.1875	0	0	0	0	0	0.508	0	0	0.164	0	0	0	0	0	0	0	0	0.583	0.695	0.391	0.597	0	0	0	1.23	0	0	0	0	0	0	0	0	1.43	0.916	0	0.983	2L64X51X4.8X9SLBB	2L64X51X4.8X9SLBB	0.0813	1060	50.8	0	0	0	63.5	0	0	0	4.8	0	0	0	0	0	12.9	0	0	4.16	0	0	0	0	0	0	0	0	0.243	11.4	6.4	15.2	0	0	0	31	0	0	0	0	0	0	0	0	36.1	0.915	0	0.982
2L2-1/2X2X3/16X3/4SLBB	5.57	1.64	2	0	0	0	2.5	0	0	0	0.1875	0	0	0	0	0	0.508	0	0	0.164	0	0	0	0	0	0	0	0	0.583	0.695	0.391	0.597	0	0	0	1.38	0	0	0	0	0	0	0	0	1.56	0.929	0	0.983	2L64X51X4.8X19SLBB	2L64X51X4.8X19SLBB	0.0813	1060	50.8	0	0	0	63.5	0	0	0	4.8	0	0	0	0	0	12.9	0	0	4.16	0	0	0	0	0	0	0	0	0.243	11.4	6.4	15.2	0	0	0	35	0	0	0	0	0	0	0	0	39.5	0.929	0	0.982
HSS20X12X5/8	127	35	0	20	0	0	12	0	0	0	0	0.625	0.581	0	0	0	0	0	0	0	0	17.7	0	31.4	0	0	0	0	1880	230	188	7.33	851	162	142	4.93	0	1890	0	257	0	0	0	0	0	0	0	0	HSS508X304.8X15.9	HSS508X304.8X15.9	1.86	22600	0	508	0	0	305	0	0	0	0	15.9	14.8	0	0	0	0	0	0	0	0	17.7	0	31.4	0	0	0	0	781	3770	3080	186	354	2650	2330	125	0	786000	0	4210	0	0	0	0	0	0	0	0
HSS20X12X1/2	103	28.3	0	20	0	0	12	0	0	0	0	0.5	0.465	0	0	0	0	0	0	0	0	22.8	0	40	0	0	0	0	1550	188	155	7.39	705	132	117	4.99	0	1540	0	209	0	0	0	0	0	0	0	0	HSS508X304.8X12.7	HSS508X304.8X12.7	1.51	18300	0	508	0	0	305	0	0	0	0	12.7	11.8	0	0	0	0	0	0	0	0	22.8	0	40	0	0	0	0	644	3080	2540	188	293	2170	1920	127	0	643000	0	3430	0	0	0	0	0	0	0	0
HSS20X12X3/8	78.4	21.5	0	20	0	0	12	0	0	0	0	0.375	0.349	0	0	0	0	0	0	0	0	31.4	0	54.3	0	0	0	0	1200	144	120	7.45	547	102	91.1	5.04	0	1180	0	160	0	0	0	0	0	0	0	0	HSS508X304.8X9.5	HSS508X304.8X9.5	1.14	13900	0	508	0	0	305	0	0	0	0	9.5	8.86	0	0	0	0	0	0	0	0	31.4	0	54.3	0	0	0	0	498	2360	1960	189	228	1670	1490	128	0	493000	0	2620	0	0	0	0	0	0	0	0
HSS20X12X5/16	65.8	18.1	0	20	0	0	12	0	0	0	0	0.3125	0.291	0	0	0	0	0	0	0	0	38.2	0	65.7	0	0	0	0	1010	122	101	7.48	464	85.8	77.3	5.07	0	997	0	134	0	0	0	0	0	0	0	0	HSS508X304.8X7.9	HSS508X304.8X7.9	0.961	11700	0	508	0	0	305	0	0	0	0	7.9	7.39	0	0	0	0	0	0	0	0	38.2	0	65.7	0	0	0	0	421	1990	1660	190	193	1410	1270	129	0	415000	0	2200	0	0	0	0	0	0	0	0
HSS20X8X5/8	110	30.3	0	20	0	0	8	0	0	0	0	0.625	0.581	0	0	0	0	0	0	0	0	10.8	0	31.4	0	0	0	0	1440	185	144	6.89	338	96.4	84.6	3.34	0	916	0	167	0	0	0	0	0	0	0	0	HSS508X203.2X15.9	HSS508X203.2X15.9	1.61	19600	0	508	0	0	203	0	0	0	0	15.9	14.8	0	0	0	0	0	0	0	0	10.8	0	31.4	0	0	0	0	599	3030	2360	175	141	1580	1390	84.9	0	381000	0	2730	0	0	0	0	0	0	0	0
HSS20X8X1/2	89.6	24.6	0	20	0	0	8	0	0	0	0	0.5	0.465	0	0	0	0	0	0	0	0	14.2	0	40	0	0	0	0	1190	152	119	6.96	283	79.5	70.8	3.39	0	757	0	137	0	0	0	0	0	0	0	0	HSS508X203.2X12.7	HSS508X203.2X12.7	1.31	15900	0	508	0	0	203	0	0	0	0	12.7	11.8	0	0	0	0	0	0	0	0	14.2	0	40	0	0	0	0	496	2490	1950	177	118	1300	1160	86.2	0	315000	0	2240	0	0	0	0	0	0	0	0
HSS20X8X3/8	68.2	18.7	0	20	0	0	8	0	0	0	0	0.375	0.349	0	0	0	0	0	0	0	0	19.9	0	54.3	0	0	0	0	926	117	92.6	7.03	222	61.5	55.6	3.44	0	586	0	105	0	0	0	0	0	0	0	0	HSS508X203.2X9.5	HSS508X203.2X9.5	0.996	12100	0	508	0	0	203	0	0	0	0	9.5	8.86	0	0	0	0	0	0	0	0	19.9	0	54.3	0	0	0	0	386	1910	1520	179	92.5	1010	910	87.5	0	244000	0	1720	0	0	0	0	0	0	0	0
HSS20X8X5/16	57.3	15.7	0	20	0	0	8	0	0	0	0	0.3125	0.291	0	0	0	0	0	0	0	0	24.5	0	65.7	0	0	0	0	786	98.6	78.6	7.07	189	52	47.4	3.47	0	496	0	88.3	0	0	0	0	0	0	0	0	HSS508X203.2X7.9	HSS508X203.2X7.9	0.836	10200	0	508	0	0	203	0	0	0	0	7.9	7.39	0	0	0	0	0	0	0	0	24.5	0	65.7	0	0	0	0	327	1620	1290	179	78.8	852	776	88.1	0	206000	0	1450	0	0	0	0	0	0	0	0
HSS20X4X1/2	75.9	20.9	0	20	0	0	4	0	0	0	0	0.5	0.465	0	0	0	0	0	0	0	0	5.6	0	40	0	0	0	0	838	115	83.8	6.33	58.7	34	29.3	1.68	0	195	0	63.8	0	0	0	0	0	0	0	0	HSS508X101.6X12.7	HSS508X101.6X12.7	1.11	13500	0	508	0	0	102	0	0	0	0	12.7	11.8	0	0	0	0	0	0	0	0	5.6	0	40	0	0	0	0	349	1890	1370	161	24.4	557	481	42.6	0	81200	0	1050	0	0	0	0	0	0	0	0
HSS20X4X3/8	58	16	0	20	0	0	4	0	0	0	0	0.375	0.349	0	0	0	0	0	0	0	0	8.46	0	54.3	0	0	0	0	657	89.3	65.7	6.42	47.6	26.8	23.8	1.73	0	156	0	49.9	0	0	0	0	0	0	0	0	HSS508X101.6X9.5	HSS508X101.6X9.5	0.847	10300	0	508	0	0	102	0	0	0	0	9.5	8.86	0	0	0	0	0	0	0	0	8.46	0	54.3	0	0	0	0	273	1460	1080	163	19.8	439	390	43.9	0	65000	0	818	0	0	0	0	0	0	0	0
HSS20X4X5/16	48.8	13.4	0	20	0	0	4	0	0	0	0	0.3125	0.291	0	0	0	0	0	0	0	0	10.7	0	65.7	0	0	0	0	560	75.6	56	6.46	41.2	22.9	20.6	1.75	0	134	0	42.4	0	0	0	0	0	0	0	0	HSS508X101.6X7.9	HSS508X101.6X7.9	0.712	8650	0	508	0	0	102	0	0	0	0	7.9	7.39	0	0	0	0	0	0	0	0	10.7	0	65.7	0	0	0	0	233	1240	917	164	17.2	375	338	44.5	0	55900	0	696	0	0	0	0	0	0	0	0
HSS18X12X5/8	119	32.6	0	18	0	0	12	0	0	0	0	0.625	0.581	0	0	0	0	0	0	0	0	17.7	0	28	0	0	0	0	1450	196	161	6.67	776	148	129	4.87	0	1630	0	230	0	0	0	0	0	0	0	0	HSS457.2X304.8X15.9	HSS457.2X304.8X15.9	1.73	21100	0	457	0	0	305	0	0	0	0	15.9	14.8	0	0	0	0	0	0	0	0	17.7	0	28	0	0	0	0	604	3210	2640	169	323	2430	2120	124	0	677000	0	3780	0	0	0	0	0	0	0	0
HSS18X12X1/2	96.4	26.5	0	18	0	0	12	0	0	0	0	0.5	0.465	0	0	0	0	0	0	0	0	22.8	0	35.7	0	0	0	0	1200	161	133	6.73	643	122	107	4.93	0	1330	0	188	0	0	0	0	0	0	0	0	HSS457.2X304.8X12.7	HSS457.2X304.8X12.7	1.41	17100	0	457	0	0	305	0	0	0	0	12.7	11.8	0	0	0	0	0	0	0	0	22.8	0	35.7	0	0	0	0	499	2630	2180	171	268	2000	1760	125	0	554000	0	3080	0	0	0	0	0	0	0	0
HSS18X12X3/8	73.3	20.1	0	18	0	0	12	0	0	0	0	0.375	0.349	0	0	0	0	0	0	0	0	31.4	0	48.6	0	0	0	0	929	123	103	6.79	499	93.6	83.2	4.98	0	1020	0	143	0	0	0	0	0	0	0	0	HSS457.2X304.8X9.5	HSS457.2X304.8X9.5	1.07	13000	0	457	0	0	305	0	0	0	0	9.5	8.86	0	0	0	0	0	0	0	0	31.4	0	48.6	0	0	0	0	387	2020	1690	172	208	1530	1360	126	0	425000	0	2350	0	0	0	0	0	0	0	0
HSS18X6X5/8	93.1	25.7	0	18	0	0	6	0	0	0	0	0.625	0.581	0	0	0	0	0	0	0	0	7.33	0	28	0	0	0	0	923	135	103	6	158	61	52.7	2.48	0	462	0	109	0	0	0	0	0	0	0	0	HSS457.2X152.4X15.9	HSS457.2X152.4X15.9	1.36	16600	0	457	0	0	152	0	0	0	0	15.9	14.8	0	0	0	0	0	0	0	0	7.33	0	28	0	0	0	0	384	2220	1680	152	65.7	999	863	63	0	192000	0	1790	0	0	0	0	0	0	0	0
HSS18X6X1/2	75.9	20.9	0	18	0	0	6	0	0	0	0	0.5	0.465	0	0	0	0	0	0	0	0	9.9	0	35.7	0	0	0	0	770	112	85.6	6.07	134	50.7	44.6	2.53	0	387	0	89.9	0	0	0	0	0	0	0	0	HSS457.2X152.4X12.7	HSS457.2X152.4X12.7	1.11	13500	0	457	0	0	152	0	0	0	0	12.7	11.8	0	0	0	0	0	0	0	0	9.9	0	35.7	0	0	0	0	321	1830	1400	154	55.7	831	732	64.3	0	161000	0	1470	0	0	0	0	0	0	0	0
HSS18X6X3/8	58	16	0	18	0	0	6	0	0	0	0	0.375	0.349	0	0	0	0	0	0	0	0	14.2	0	48.6	0	0	0	0	602	86.4	66.9	6.15	106	39.5	35.5	2.58	0	302	0	69.5	0	0	0	0	0	0	0	0	HSS457.2X152.4X9.5	HSS457.2X152.4X9.5	0.847	10300	0	457	0	0	152	0	0	0	0	9.5	8.86	0	0	0	0	0	0	0	0	14.2	0	48.6	0	0	0	0	251	1420	1100	156	44.3	647	581	65.6	0	126000	0	1140	0	0	0	0	0	0	0	0
HSS18X6X5/16	48.8	13.4	0	18	0	0	6	0	0	0	0	0.3125	0.291	0	0	0	0	0	0	0	0	17.6	0	58.9	0	0	0	0	513	73.1	57	6.18	91.3	33.5	30.4	2.61	0	257	0	58.7	0	0	0	0	0	0	0	0	HSS457.2X152.4X7.9	HSS457.2X152.4X7.9	0.712	8650	0	457	0	0	152	0	0	0	0	7.9	7.39	0	0	0	0	0	0	0	0	17.6	0	58.9	0	0	0	0	213	1200	933	157	38	550	499	66.3	0	107000	0	963	0	0	0	0	0	0	0	0
HSS18X6X1/4	39.4	10.8	0	18	0	0	6	0	0	0	0	0.25	0.233	0	0	0	0	0	0	0	0	22.8	0	74.3	0	0	0	0	419	59.4	46.5	6.22	75.1	27.3	25	2.63	0	210	0	47.7	0	0	0	0	0	0	0	0	HSS457.2X152.4X6.4	HSS457.2X152.4X6.4	0.575	6990	0	457	0	0	152	0	0	0	0	6.4	5.92	0	0	0	0	0	0	0	0	22.8	0	74.3	0	0	0	0	174	973	763	158	31.3	448	410	66.9	0	87500	0	782	0	0	0	0	0	0	0	0
HSS16X16X5/8	127	35	0	16	0	0	16	0	0	0	0	0.625	0.581	0	0	0	0	0	0	0	0	24.5	0	24.5	0	0	0	0	1370	200	171	6.25	1370	200	171	6.25	0	2170	0	276	0	0	0	0	0	0	0	0	HSS406.4X406.4X15.9	HSS406.4X406.4X15.9	1.86	22600	0	406	0	0	406	0	0	0	0	15.9	14.8	0	0	0	0	0	0	0	0	24.5	0	24.5	0	0	0	0	569	3280	2800	159	569	3280	2800	159	0	904000	0	4510	0	0	0	0	0	0	0	0
HSS16X16X1/2	103	28.3	0	16	0	0	16	0	0	0	0	0.5	0.465	0	0	0	0	0	0	0	0	31.4	0	31.4	0	0	0	0	1130	164	141	6.31	1130	164	141	6.31	0	1770	0	224	0	0	0	0	0	0	0	0	HSS406.4X406.4X12.7	HSS406.4X406.4X12.7	1.51	18300	0	406	0	0	406	0	0	0	0	12.7	11.8	0	0	0	0	0	0	0	0	31.4	0	31.4	0	0	0	0	470	2690	2310	160	470	2690	2310	160	0	737000	0	3670	0	0	0	0	0	0	0	0
HSS16X16X3/8	78.4	21.5	0	16	0	0	16	0	0	0	0	0.375	0.349	0	0	0	0	0	0	0	0	42.8	0	42.8	0	0	0	0	873	126	109	6.37	873	126	109	6.37	0	1350	0	171	0	0	0	0	0	0	0	0	HSS406.4X406.4X9.5	HSS406.4X406.4X9.5	1.14	13900	0	406	0	0	406	0	0	0	0	9.5	8.86	0	0	0	0	0	0	0	0	42.8	0	42.8	0	0	0	0	363	2060	1790	162	363	2060	1790	162	0	564000	0	2800	0	0	0	0	0	0	0	0
HSS16X16X5/16	65.8	18.1	0	16	0	0	16	0	0	0	0	0.3125	0.291	0	0	0	0	0	0	0	0	52	0	52	0	0	0	0	739	106	92.3	6.39	739	106	92.3	6.39	0	1140	0	144	0	0	0	0	0	0	0	0	HSS406.4X406.4X7.9	HSS406.4X406.4X7.9	0.961	11700	0	406	0	0	406	0	0	0	0	7.9	7.39	0	0	0	0	0	0	0	0	52	0	52	0	0	0	0	307	1740	1510	162	307	1740	1510	162	0	475000	0	2350	0	0	0	0	0	0	0	0
HSS16X12X5/8	110	30.3	0	16	0	0	12	0	0	0	0	0.625	0.581	0	0	0	0	0	0	0	0	17.7	0	24.5	0	0	0	0	1090	165	136	6	700	135	117	4.8	0	1370	0	204	0	0	0	0	0	0	0	0	HSS406.4X304.8X15.9	HSS406.4X304.8X15.9	1.61	19600	0	406	0	0	305	0	0	0	0	15.9	14.8	0	0	0	0	0	0	0	0	17.7	0	24.5	0	0	0	0	454	2700	2240	152	291	2210	1910	122	0	570000	0	3340	0	0	0	0	0	0	0	0
HSS16X12X1/2	89.6	24.6	0	16	0	0	12	0	0	0	0	0.5	0.465	0	0	0	0	0	0	0	0	22.8	0	31.4	0	0	0	0	904	135	113	6.06	581	111	96.8	4.86	0	1120	0	166	0	0	0	0	0	0	0	0	HSS406.4X304.8X12.7	HSS406.4X304.8X12.7	1.31	15900	0	406	0	0	305	0	0	0	0	12.7	11.8	0	0	0	0	0	0	0	0	22.8	0	31.4	0	0	0	0	376	2210	1850	154	242	1820	1590	123	0	467000	0	2720	0	0	0	0	0	0	0	0
HSS16X12X3/8	68.2	18.7	0	16	0	0	12	0	0	0	0	0.375	0.349	0	0	0	0	0	0	0	0	31.4	0	42.8	0	0	0	0	702	104	87.7	6.12	452	85.5	75.3	4.91	0	862	0	127	0	0	0	0	0	0	0	0	HSS406.4X304.8X9.5	HSS406.4X304.8X9.5	0.996	12100	0	406	0	0	305	0	0	0	0	9.5	8.86	0	0	0	0	0	0	0	0	31.4	0	42.8	0	0	0	0	292	1700	1440	155	188	1400	1230	125	0	359000	0	2080	0	0	0	0	0	0	0	0
HSS16X12X5/16	57.3	15.7	0	16	0	0	12	0	0	0	0	0.3125	0.291	0	0	0	0	0	0	0	0	38.2	0	52	0	0	0	0	595	87.7	74.4	6.15	384	72.2	64	4.94	0	727	0	107	0	0	0	0	0	0	0	0	HSS406.4X304.8X7.9	HSS406.4X304.8X7.9	0.836	10200	0	406	0	0	305	0	0	0	0	7.9	7.39	0	0	0	0	0	0	0	0	38.2	0	52	0	0	0	0	248	1440	1220	156	160	1180	1050	125	0	303000	0	1750	0	0	0	0	0	0	0	0
HSS16X8X5/8	93.1	25.7	0	16	0	0	8	0	0	0	0	0.625	0.581	0	0	0	0	0	0	0	0	10.8	0	24.5	0	0	0	0	815	129	102	5.64	274	79.2	68.6	3.27	0	681	0	132	0	0	0	0	0	0	0	0	HSS406.4X203.2X15.9	HSS406.4X203.2X15.9	1.36	16600	0	406	0	0	203	0	0	0	0	15.9	14.8	0	0	0	0	0	0	0	0	10.8	0	24.5	0	0	0	0	339	2110	1670	143	114	1300	1120	83	0	283000	0	2170	0	0	0	0	0	0	0	0
HSS16X8X1/2	75.9	20.9	0	16	0	0	8	0	0	0	0	0.5	0.465	0	0	0	0	0	0	0	0	14.2	0	31.4	0	0	0	0	679	106	84.9	5.7	230	65.5	57.6	3.32	0	563	0	108	0	0	0	0	0	0	0	0	HSS406.4X203.2X12.7	HSS406.4X203.2X12.7	1.11	13500	0	406	0	0	203	0	0	0	0	12.7	11.8	0	0	0	0	0	0	0	0	14.2	0	31.4	0	0	0	0	283	1740	1390	145	95.9	1070	944	84.3	0	234000	0	1780	0	0	0	0	0	0	0	0
HSS16X8X3/8	58	16	0	16	0	0	8	0	0	0	0	0.375	0.349	0	0	0	0	0	0	0	0	19.9	0	42.8	0	0	0	0	531	82.1	66.3	5.77	181	50.8	45.3	3.37	0	436	0	83.4	0	0	0	0	0	0	0	0	HSS406.4X203.2X9.5	HSS406.4X203.2X9.5	0.847	10300	0	406	0	0	203	0	0	0	0	9.5	8.86	0	0	0	0	0	0	0	0	19.9	0	42.8	0	0	0	0	221	1340	1090	147	75.5	832	743	85.6	0	182000	0	1370	0	0	0	0	0	0	0	0
HSS16X8X5/16	48.8	13.4	0	16	0	0	8	0	0	0	0	0.3125	0.291	0	0	0	0	0	0	0	0	24.5	0	52	0	0	0	0	451	69.4	56.4	5.8	155	43	38.7	3.4	0	369	0	70.4	0	0	0	0	0	0	0	0	HSS406.4X203.2X7.9	HSS406.4X203.2X7.9	0.712	8650	0	406	0	0	203	0	0	0	0	7.9	7.39	0	0	0	0	0	0	0	0	24.5	0	52	0	0	0	0	188	1140	924	147	64.4	705	634	86.3	0	154000	0	1150	0	0	0	0	0	0	0	0
HSS16X4X1/2	62.3	17.2	0	16	0	0	4	0	0	0	0	0.5	0.465	0	0	0	0	0	0	0	0	5.6	0	31.4	0	0	0	0	455	77.3	56.9	5.15	47	27.4	23.5	1.65	0	150	0	50.7	0	0	0	0	0	0	0	0	HSS406.4X101.6X12.7	HSS406.4X101.6X12.7	0.91	11100	0	406	0	0	102	0	0	0	0	12.7	11.8	0	0	0	0	0	0	0	0	5.6	0	31.4	0	0	0	0	189	1270	932	131	19.6	449	385	42	0	62200	0	831	0	0	0	0	0	0	0	0
HSS16X4X3/8	47.8	13.2	0	16	0	0	4	0	0	0	0	0.375	0.349	0	0	0	0	0	0	0	0	8.46	0	42.8	0	0	0	0	360	60.2	45	5.23	38.3	21.7	19.1	1.71	0	120	0	39.7	0	0	0	0	0	0	0	0	HSS406.4X101.6X9.5	HSS406.4X101.6X9.5	0.698	8490	0	406	0	0	102	0	0	0	0	9.5	8.86	0	0	0	0	0	0	0	0	8.46	0	42.8	0	0	0	0	150	987	737	133	15.9	355	314	43.3	0	49900	0	651	0	0	0	0	0	0	0	0
HSS16X4X5/16	40.3	11.1	0	16	0	0	4	0	0	0	0	0.3125	0.291	0	0	0	0	0	0	0	0	10.7	0	52	0	0	0	0	308	51.1	38.5	5.27	33.2	18.5	16.6	1.73	0	103	0	33.8	0	0	0	0	0	0	0	0	HSS406.4X101.6X7.9	HSS406.4X101.6X7.9	0.588	7150	0	406	0	0	102	0	0	0	0	7.9	7.39	0	0	0	0	0	0	0	0	10.7	0	52	0	0	0	0	128	838	630	134	13.8	304	272	44	0	42900	0	554	0	0	0	0	0	0	0	0
HSS14X14X5/8	110	30.3	0	14	0	0	14	0	0	0	0	0.625	0.581	0	0	0	0	0	0	0	0	21.1	0	21.1	0	0	0	0	897	151	128	5.44	897	151	128	5.44	0	1430	0	208	0	0	0	0	0	0	0	0	HSS355.6X355.6X15.9	HSS355.6X355.6X15.9	1.61	19600	0	356	0	0	356	0	0	0	0	15.9	14.8	0	0	0	0	0	0	0	0	21.1	0	21.1	0	0	0	0	373	2480	2100	138	373	2480	2100	138	0	597000	0	3420	0	0	0	0	0	0	0	0
HSS14X14X1/2	89.6	24.6	0	14	0	0	14	0	0	0	0	0.5	0.465	0	0	0	0	0	0	0	0	27.1	0	27.1	0	0	0	0	743	124	106	5.49	743	124	106	5.49	0	1170	0	170	0	0	0	0	0	0	0	0	HSS355.6X355.6X12.7	HSS355.6X355.6X12.7	1.31	15900	0	356	0	0	356	0	0	0	0	12.7	11.8	0	0	0	0	0	0	0	0	27.1	0	27.1	0	0	0	0	309	2030	1740	140	309	2030	1740	140	0	489000	0	2790	0	0	0	0	0	0	0	0
HSS14X14X3/8	68.2	18.7	0	14	0	0	14	0	0	0	0	0.375	0.349	0	0	0	0	0	0	0	0	37.1	0	37.1	0	0	0	0	577	95.4	82.5	5.55	577	95.4	82.5	5.55	0	900	0	130	0	0	0	0	0	0	0	0	HSS355.6X355.6X9.5	HSS355.6X355.6X9.5	0.996	12100	0	356	0	0	356	0	0	0	0	9.5	8.86	0	0	0	0	0	0	0	0	37.1	0	37.1	0	0	0	0	240	1560	1350	141	240	1560	1350	141	0	375000	0	2130	0	0	0	0	0	0	0	0
HSS14X14X5/16	57.3	15.7	0	14	0	0	14	0	0	0	0	0.3125	0.291	0	0	0	0	0	0	0	0	45.1	0	45.1	0	0	0	0	490	80.5	69.9	5.58	490	80.5	69.9	5.58	0	759	0	109	0	0	0	0	0	0	0	0	HSS355.6X355.6X7.9	HSS355.6X355.6X7.9	0.836	10200	0	356	0	0	356	0	0	0	0	7.9	7.39	0	0	0	0	0	0	0	0	45.1	0	45.1	0	0	0	0	204	1320	1150	142	204	1320	1150	142	0	316000	0	1790	0	0	0	0	0	0	0	0
HSS14X12X1/2	82.7	22.8	0	14	0	0	12	0	0	0	0	0.5	0.465	0	0	0	0	0	0	0	0	22.8	0	27.1	0	0	0	0	658	111	94	5.38	519	100	86.5	4.78	0	921	0	145	0	0	0	0	0	0	0	0	HSS355.6X304.8X12.7	HSS355.6X304.8X12.7	1.21	14700	0	356	0	0	305	0	0	0	0	12.7	11.8	0	0	0	0	0	0	0	0	22.8	0	27.1	0	0	0	0	274	1830	1540	137	216	1640	1420	121	0	384000	0	2370	0	0	0	0	0	0	0	0
HSS14X12X3/8	63.1	17.3	0	14	0	0	12	0	0	0	0	0.375	0.349	0	0	0	0	0	0	0	0	31.4	0	37.1	0	0	0	0	512	85.9	73.2	5.43	405	77.4	67.4	4.83	0	708	0	111	0	0	0	0	0	0	0	0	HSS355.6X304.8X9.5	HSS355.6X304.8X9.5	0.921	11200	0	356	0	0	305	0	0	0	0	9.5	8.86	0	0	0	0	0	0	0	0	31.4	0	37.1	0	0	0	0	213	1410	1200	138	168	1270	1110	123	0	295000	0	1820	0	0	0	0	0	0	0	0
HSS14X10X5/8	93.1	25.7	0	14	0	0	10	0	0	0	0	0.625	0.581	0	0	0	0	0	0	0	0	14.2	0	21.1	0	0	0	0	687	120	98.2	5.17	407	95.1	81.5	3.98	0	832	0	146	0	0	0	0	0	0	0	0	HSS355.6X254X15.9	HSS355.6X254X15.9	1.36	16600	0	356	0	0	254	0	0	0	0	15.9	14.8	0	0	0	0	0	0	0	0	14.2	0	21.1	0	0	0	0	286	1960	1610	131	170	1560	1340	101	0	346000	0	2390	0	0	0	0	0	0	0	0
HSS14X10X1/2	75.9	20.9	0	14	0	0	10	0	0	0	0	0.5	0.465	0	0	0	0	0	0	0	0	18.5	0	27.1	0	0	0	0	573	98.8	81.8	5.23	341	78.5	68.1	4.04	0	685	0	120	0	0	0	0	0	0	0	0	HSS355.6X254X12.7	HSS355.6X254X12.7	1.11	13500	0	356	0	0	254	0	0	0	0	12.7	11.8	0	0	0	0	0	0	0	0	18.5	0	27.1	0	0	0	0	238	1620	1340	133	142	1290	1120	103	0	285000	0	1960	0	0	0	0	0	0	0	0
HSS14X10X3/8	58	16	0	14	0	0	10	0	0	0	0	0.375	0.349	0	0	0	0	0	0	0	0	25.7	0	37.1	0	0	0	0	447	76.3	63.9	5.29	267	60.7	53.4	4.09	0	528	0	91.8	0	0	0	0	0	0	0	0	HSS355.6X254X9.5	HSS355.6X254X9.5	0.847	10300	0	356	0	0	254	0	0	0	0	9.5	8.86	0	0	0	0	0	0	0	0	25.7	0	37.1	0	0	0	0	186	1250	1050	134	111	995	875	104	0	220000	0	1500	0	0	0	0	0	0	0	0
HSS14X10X5/16	48.8	13.4	0	14	0	0	10	0	0	0	0	0.3125	0.291	0	0	0	0	0	0	0	0	31.4	0	45.1	0	0	0	0	380	64.6	54.3	5.32	227	51.4	45.5	4.12	0	446	0	77.4	0	0	0	0	0	0	0	0	HSS355.6X254X7.9	HSS355.6X254X7.9	0.712	8650	0	356	0	0	254	0	0	0	0	7.9	7.39	0	0	0	0	0	0	0	0	31.4	0	45.1	0	0	0	0	158	1060	890	135	94.6	842	745	105	0	186000	0	1270	0	0	0	0	0	0	0	0
HSS14X10X1/4	39.4	10.8	0	14	0	0	10	0	0	0	0	0.25	0.233	0	0	0	0	0	0	0	0	39.9	0	57.1	0	0	0	0	310	52.4	44.3	5.35	186	41.8	37.2	4.14	0	362	0	62.6	0	0	0	0	0	0	0	0	HSS355.6X254X6.4	HSS355.6X254X6.4	0.575	6990	0	356	0	0	254	0	0	0	0	6.4	5.92	0	0	0	0	0	0	0	0	39.9	0	57.1	0	0	0	0	129	859	726	136	77.4	684	609	105	0	151000	0	1030	0	0	0	0	0	0	0	0
HSS14X6X5/8	76.1	21	0	14	0	0	6	0	0	0	0	0.625	0.581	0	0	0	0	0	0	0	0	7.33	0	21.1	0	0	0	0	478	88.7	68.3	4.77	124	48.4	41.2	2.43	0	334	0	83.7	0	0	0	0	0	0	0	0	HSS355.6X152.4X15.9	HSS355.6X152.4X15.9	1.11	13600	0	356	0	0	152	0	0	0	0	15.9	14.8	0	0	0	0	0	0	0	0	7.33	0	21.1	0	0	0	0	199	1450	1120	121	51.5	793	676	61.6	0	139000	0	1370	0	0	0	0	0	0	0	0
HSS14X6X1/2	62.3	17.2	0	14	0	0	6	0	0	0	0	0.5	0.465	0	0	0	0	0	0	0	0	9.9	0	27.1	0	0	0	0	402	73.6	57.4	4.84	105	40.4	35.1	2.48	0	279	0	69.3	0	0	0	0	0	0	0	0	HSS355.6X152.4X12.7	HSS355.6X152.4X12.7	0.91	11100	0	356	0	0	152	0	0	0	0	12.7	11.8	0	0	0	0	0	0	0	0	9.9	0	27.1	0	0	0	0	167	1210	941	123	43.9	662	576	62.9	0	116000	0	1140	0	0	0	0	0	0	0	0
HSS14X6X3/8	47.8	13.2	0	14	0	0	6	0	0	0	0	0.375	0.349	0	0	0	0	0	0	0	0	14.2	0	37.1	0	0	0	0	317	57.3	45.3	4.91	84.1	31.6	28	2.53	0	219	0	53.7	0	0	0	0	0	0	0	0	HSS355.6X152.4X9.5	HSS355.6X152.4X9.5	0.698	8490	0	356	0	0	152	0	0	0	0	9.5	8.86	0	0	0	0	0	0	0	0	14.2	0	37.1	0	0	0	0	132	939	742	125	35	518	459	64.2	0	91100	0	880	0	0	0	0	0	0	0	0
HSS14X6X5/16	40.3	11.1	0	14	0	0	6	0	0	0	0	0.3125	0.291	0	0	0	0	0	0	0	0	17.6	0	45.1	0	0	0	0	271	48.6	38.7	4.94	72.3	26.9	24.1	2.55	0	186	0	45.5	0	0	0	0	0	0	0	0	HSS355.6X152.4X7.9	HSS355.6X152.4X7.9	0.588	7150	0	356	0	0	152	0	0	0	0	7.9	7.39	0	0	0	0	0	0	0	0	17.6	0	45.1	0	0	0	0	113	797	634	126	30.1	441	395	64.9	0	77600	0	745	0	0	0	0	0	0	0	0
HSS14X6X1/4	32.6	8.96	0	14	0	0	6	0	0	0	0	0.25	0.233	0	0	0	0	0	0	0	0	22.8	0	57.1	0	0	0	0	222	39.6	31.7	4.98	59.6	22	19.9	2.58	0	152	0	36.9	0	0	0	0	0	0	0	0	HSS355.6X152.4X6.4	HSS355.6X152.4X6.4	0.476	5780	0	356	0	0	152	0	0	0	0	6.4	5.92	0	0	0	0	0	0	0	0	22.8	0	57.1	0	0	0	0	92.4	649	520	126	24.8	360	326	65.5	0	63400	0	605	0	0	0	0	0	0	0	0
HSS14X6X3/16	24.7	6.76	0	14	0	0	6	0	0	0	0	0.1875	0.174	0	0	0	0	0	0	0	0	31.5	0	77.5	0	0	0	0	170	30.1	24.3	5.01	45.9	16.7	15.3	2.61	0	116	0	28	0	0	0	0	0	0	0	0	HSS355.6X152.4X4.8	HSS355.6X152.4X4.8	0.361	4360	0	356	0	0	152	0	0	0	0	4.8	4.42	0	0	0	0	0	0	0	0	31.5	0	77.5	0	0	0	0	70.7	493	397	127	19.1	274	251	66.2	0	48300	0	459	0	0	0	0	0	0	0	0
HSS14X4X5/8	67.6	18.7	0	14	0	0	4	0	0	0	0	0.625	0.581	0	0	0	0	0	0	0	0	3.88	0	21.1	0	0	0	0	373	73.1	53.3	4.47	47.2	28.5	23.6	1.59	0	148	0	52.6	0	0	0	0	0	0	0	0	HSS355.6X101.6X15.9	HSS355.6X101.6X15.9	0.987	12100	0	356	0	0	102	0	0	0	0	15.9	14.8	0	0	0	0	0	0	0	0	3.88	0	21.1	0	0	0	0	155	1200	873	113	19.7	467	387	40.4	0	61500	0	861	0	0	0	0	0	0	0	0
HSS14X4X1/2	55.5	15.3	0	14	0	0	4	0	0	0	0	0.5	0.465	0	0	0	0	0	0	0	0	5.6	0	27.1	0	0	0	0	317	61	45.3	4.55	41.2	24.1	20.6	1.64	0	127	0	44.1	0	0	0	0	0	0	0	0	HSS355.6X101.6X12.7	HSS355.6X101.6X12.7	0.81	9880	0	356	0	0	102	0	0	0	0	12.7	11.8	0	0	0	0	0	0	0	0	5.6	0	27.1	0	0	0	0	132	1000	742	116	17.1	396	337	41.6	0	52900	0	723	0	0	0	0	0	0	0	0
HSS14X4X3/8	42.7	11.8	0	14	0	0	4	0	0	0	0	0.375	0.349	0	0	0	0	0	0	0	0	8.46	0	37.1	0	0	0	0	252	47.8	36	4.63	33.6	19.1	16.8	1.69	0	102	0	34.6	0	0	0	0	0	0	0	0	HSS355.6X101.6X9.5	HSS355.6X101.6X9.5	0.623	7590	0	356	0	0	102	0	0	0	0	9.5	8.86	0	0	0	0	0	0	0	0	8.46	0	37.1	0	0	0	0	105	783	590	118	14	314	275	42.9	0	42400	0	567	0	0	0	0	0	0	0	0
HSS14X4X5/16	36	9.92	0	14	0	0	4	0	0	0	0	0.3125	0.291	0	0	0	0	0	0	0	0	10.7	0	45.1	0	0	0	0	216	40.6	30.9	4.67	29.2	16.4	14.6	1.72	0	87.7	0	29.5	0	0	0	0	0	0	0	0	HSS355.6X101.6X7.9	HSS355.6X101.6X7.9	0.526	6400	0	356	0	0	102	0	0	0	0	7.9	7.39	0	0	0	0	0	0	0	0	10.7	0	45.1	0	0	0	0	89.9	666	506	119	12.2	269	239	43.6	0	36500	0	483	0	0	0	0	0	0	0	0
HSS14X4X1/4	29.2	8.03	0	14	0	0	4	0	0	0	0	0.25	0.233	0	0	0	0	0	0	0	0	14.2	0	57.1	0	0	0	0	178	33.2	25.4	4.71	24.4	13.5	12.2	1.74	0	72.4	0	24.1	0	0	0	0	0	0	0	0	HSS355.6X101.6X6.4	HSS355.6X101.6X6.4	0.426	5180	0	356	0	0	102	0	0	0	0	6.4	5.92	0	0	0	0	0	0	0	0	14.2	0	57.1	0	0	0	0	74	544	416	120	10.1	221	200	44.2	0	30100	0	395	0	0	0	0	0	0	0	0
HSS14X4X3/16	22.2	6.06	0	14	0	0	4	0	0	0	0	0.1875	0.174	0	0	0	0	0	0	0	0	20	0	77.5	0	0	0	0	137	25.3	19.5	4.74	19	10.3	9.48	1.77	0	55.8	0	18.4	0	0	0	0	0	0	0	0	HSS355.6X101.6X4.8	HSS355.6X101.6X4.8	0.323	3910	0	356	0	0	102	0	0	0	0	4.8	4.42	0	0	0	0	0	0	0	0	20	0	77.5	0	0	0	0	56.8	415	320	121	7.89	169	155	44.9	0	23200	0	301	0	0	0	0	0	0	0	0
HSS12X12X5/8	93.1	25.7	0	12	0	0	12	0	0	0	0	0.625	0.581	0	0	0	0	0	0	0	0	17.7	0	17.7	0	0	0	0	548	109	91.4	4.62	548	109	91.4	4.62	0	885	0	151	0	0	0	0	0	0	0	0	HSS304.8X304.8X15.9	HSS304.8X304.8X15.9	1.36	16600	0	305	0	0	305	0	0	0	0	15.9	14.8	0	0	0	0	0	0	0	0	17.7	0	17.7	0	0	0	0	228	1780	1500	117	228	1780	1500	117	0	369000	0	2470	0	0	0	0	0	0	0	0
HSS12X12X1/2	75.9	20.9	0	12	0	0	12	0	0	0	0	0.5	0.465	0	0	0	0	0	0	0	0	22.8	0	22.8	0	0	0	0	457	89.6	76.2	4.68	457	89.6	76.2	4.68	0	728	0	123	0	0	0	0	0	0	0	0	HSS304.8X304.8X12.7	HSS304.8X304.8X12.7	1.11	13500	0	305	0	0	305	0	0	0	0	12.7	11.8	0	0	0	0	0	0	0	0	22.8	0	22.8	0	0	0	0	190	1470	1250	119	190	1470	1250	119	0	303000	0	2020	0	0	0	0	0	0	0	0
HSS12X12X3/8	58	16	0	12	0	0	12	0	0	0	0	0.375	0.349	0	0	0	0	0	0	0	0	31.4	0	31.4	0	0	0	0	357	69.2	59.5	4.73	357	69.2	59.5	4.73	0	561	0	94.6	0	0	0	0	0	0	0	0	HSS304.8X304.8X9.5	HSS304.8X304.8X9.5	0.847	10300	0	305	0	0	305	0	0	0	0	9.5	8.86	0	0	0	0	0	0	0	0	31.4	0	31.4	0	0	0	0	149	1130	976	120	149	1130	976	120	0	233000	0	1550	0	0	0	0	0	0	0	0
HSS12X12X5/16	48.8	13.4	0	12	0	0	12	0	0	0	0	0.3125	0.291	0	0	0	0	0	0	0	0	38.2	0	38.2	0	0	0	0	304	58.6	50.7	4.76	304	58.6	50.7	4.76	0	474	0	79.7	0	0	0	0	0	0	0	0	HSS304.8X304.8X7.9	HSS304.8X304.8X7.9	0.712	8650	0	305	0	0	305	0	0	0	0	7.9	7.39	0	0	0	0	0	0	0	0	38.2	0	38.2	0	0	0	0	127	960	830	121	127	960	830	121	0	197000	0	1310	0	0	0	0	0	0	0	0
HSS12X12X1/4	39.4	10.8	0	12	0	0	12	0	0	0	0	0.25	0.233	0	0	0	0	0	0	0	0	48.5	0	48.5	0	0	0	0	248	47.6	41.4	4.79	248	47.6	41.4	4.79	0	384	0	64.5	0	0	0	0	0	0	0	0	HSS304.8X304.8X6.4	HSS304.8X304.8X6.4	0.575	6990	0	305	0	0	305	0	0	0	0	6.4	5.92	0	0	0	0	0	0	0	0	48.5	0	48.5	0	0	0	0	103	779	678	122	103	779	678	122	0	160000	0	1060	0	0	0	0	0	0	0	0
HSS12X10X1/2	69.1	19	0	12	0	0	10	0	0	0	0	0.5	0.465	0	0	0	0	0	0	0	0	18.5	0	22.8	0	0	0	0	395	78.8	65.9	4.56	298	69.6	59.7	3.96	0	545	0	102	0	0	0	0	0	0	0	0	HSS304.8X254X12.7	HSS304.8X254X12.7	1.01	12300	0	305	0	0	254	0	0	0	0	12.7	11.8	0	0	0	0	0	0	0	0	18.5	0	22.8	0	0	0	0	165	1290	1080	116	124	1140	978	101	0	227000	0	1670	0	0	0	0	0	0	0	0
HSS12X10X3/8	52.9	14.6	0	12	0	0	10	0	0	0	0	0.375	0.349	0	0	0	0	0	0	0	0	25.7	0	31.4	0	0	0	0	310	61.1	51.6	4.61	234	54	46.9	4.01	0	421	0	78.3	0	0	0	0	0	0	0	0	HSS304.8X254X9.5	HSS304.8X254X9.5	0.772	9390	0	305	0	0	254	0	0	0	0	9.5	8.86	0	0	0	0	0	0	0	0	25.7	0	31.4	0	0	0	0	129	1000	846	117	97.5	884	768	102	0	175000	0	1280	0	0	0	0	0	0	0	0
HSS12X10X5/16	44.6	12.2	0	12	0	0	10	0	0	0	0	0.3125	0.291	0	0	0	0	0	0	0	0	31.4	0	38.2	0	0	0	0	264	51.7	44	4.64	200	45.7	40	4.04	0	356	0	66.1	0	0	0	0	0	0	0	0	HSS304.8X254X7.9	HSS304.8X254X7.9	0.65	7900	0	305	0	0	254	0	0	0	0	7.9	7.39	0	0	0	0	0	0	0	0	31.4	0	38.2	0	0	0	0	110	848	721	118	83.2	749	655	103	0	148000	0	1080	0	0	0	0	0	0	0	0
HSS12X10X1/4	36	9.9	0	12	0	0	10	0	0	0	0	0.25	0.233	0	0	0	0	0	0	0	0	39.9	0	48.5	0	0	0	0	216	42.1	36	4.67	164	37.2	32.7	4.07	0	289	0	53.5	0	0	0	0	0	0	0	0	HSS304.8X254X6.4	HSS304.8X254X6.4	0.525	6380	0	305	0	0	254	0	0	0	0	6.4	5.92	0	0	0	0	0	0	0	0	39.9	0	48.5	0	0	0	0	89.9	690	590	119	68.1	610	536	103	0	120000	0	877	0	0	0	0	0	0	0	0
HSS12X8X5/8	76.1	21	0	12	0	0	8	0	0	0	0	0.625	0.581	0	0	0	0	0	0	0	0	10.8	0	17.7	0	0	0	0	397	82.1	66.1	4.34	210	61.9	52.5	3.16	0	454	0	97.7	0	0	0	0	0	0	0	0	HSS304.8X203.2X15.9	HSS304.8X203.2X15.9	1.11	13600	0	305	0	0	203	0	0	0	0	15.9	14.8	0	0	0	0	0	0	0	0	10.8	0	17.7	0	0	0	0	165	1350	1080	110	87.5	1010	861	80.3	0	189000	0	1600	0	0	0	0	0	0	0	0
HSS12X8X1/2	62.3	17.2	0	12	0	0	8	0	0	0	0	0.5	0.465	0	0	0	0	0	0	0	0	14.2	0	22.8	0	0	0	0	333	68.1	55.6	4.41	178	51.5	44.4	3.21	0	377	0	80.4	0	0	0	0	0	0	0	0	HSS304.8X203.2X12.7	HSS304.8X203.2X12.7	0.91	11100	0	305	0	0	203	0	0	0	0	12.7	11.8	0	0	0	0	0	0	0	0	14.2	0	22.8	0	0	0	0	139	1120	910	112	73.9	844	727	81.7	0	157000	0	1320	0	0	0	0	0	0	0	0
HSS12X8X3/8	47.8	13.2	0	12	0	0	8	0	0	0	0	0.375	0.349	0	0	0	0	0	0	0	0	19.9	0	31.4	0	0	0	0	262	53	43.7	4.47	140	40.1	35.1	3.27	0	293	0	62.1	0	0	0	0	0	0	0	0	HSS304.8X203.2X9.5	HSS304.8X203.2X9.5	0.698	8490	0	305	0	0	203	0	0	0	0	9.5	8.86	0	0	0	0	0	0	0	0	19.9	0	31.4	0	0	0	0	109	868	717	113	58.5	657	575	83	0	122000	0	1020	0	0	0	0	0	0	0	0
HSS12X8X5/16	40.3	11.1	0	12	0	0	8	0	0	0	0	0.3125	0.291	0	0	0	0	0	0	0	0	24.5	0	38.2	0	0	0	0	224	44.9	37.4	4.5	120	34.1	30.1	3.29	0	248	0	52.4	0	0	0	0	0	0	0	0	HSS304.8X203.2X7.9	HSS304.8X203.2X7.9	0.588	7150	0	305	0	0	203	0	0	0	0	7.9	7.39	0	0	0	0	0	0	0	0	24.5	0	38.2	0	0	0	0	93.3	736	612	114	50	558	493	83.7	0	103000	0	859	0	0	0	0	0	0	0	0
HSS12X8X1/4	32.6	8.96	0	12	0	0	8	0	0	0	0	0.25	0.233	0	0	0	0	0	0	0	0	31.3	0	48.5	0	0	0	0	184	36.6	30.6	4.53	98.8	27.8	24.7	3.32	0	202	0	42.5	0	0	0	0	0	0	0	0	HSS304.8X203.2X6.4	HSS304.8X203.2X6.4	0.476	5780	0	305	0	0	203	0	0	0	0	6.4	5.92	0	0	0	0	0	0	0	0	31.3	0	48.5	0	0	0	0	76.5	600	502	115	41.1	455	405	84.3	0	84000	0	697	0	0	0	0	0	0	0	0
HSS12X8X3/16	24.7	6.76	0	12	0	0	8	0	0	0	0	0.1875	0.174	0	0	0	0	0	0	0	0	43	0	66	0	0	0	0	140	27.8	23.4	4.56	75.7	21.1	18.9	3.35	0	153	0	32.2	0	0	0	0	0	0	0	0	HSS304.8X203.2X4.8	HSS304.8X203.2X4.8	0.361	4360	0	305	0	0	203	0	0	0	0	4.8	4.42	0	0	0	0	0	0	0	0	43	0	66	0	0	0	0	58.5	456	384	116	31.5	346	310	85	0	63800	0	527	0	0	0	0	0	0	0	0
HSS12X6X5/8	67.6	18.7	0	12	0	0	6	0	0	0	0	0.625	0.581	0	0	0	0	0	0	0	0	7.33	0	17.7	0	0	0	0	321	68.8	53.4	4.14	107	42.1	35.5	2.39	0	271	0	71.1	0	0	0	0	0	0	0	0	HSS304.8X152.4X15.9	HSS304.8X152.4X15.9	0.987	12100	0	305	0	0	152	0	0	0	0	15.9	14.8	0	0	0	0	0	0	0	0	7.33	0	17.7	0	0	0	0	133	1130	876	105	44.4	689	582	60.6	0	113000	0	1170	0	0	0	0	0	0	0	0
HSS12X6X1/2	55.5	15.3	0	12	0	0	6	0	0	0	0	0.5	0.465	0	0	0	0	0	0	0	0	9.9	0	22.8	0	0	0	0	271	57.4	45.2	4.21	91.1	35.2	30.4	2.44	0	227	0	59	0	0	0	0	0	0	0	0	HSS304.8X152.4X12.7	HSS304.8X152.4X12.7	0.81	9880	0	305	0	0	152	0	0	0	0	12.7	11.8	0	0	0	0	0	0	0	0	9.9	0	22.8	0	0	0	0	113	940	741	107	37.9	577	498	61.9	0	94500	0	967	0	0	0	0	0	0	0	0
HSS12X6X3/8	42.7	11.8	0	12	0	0	6	0	0	0	0	0.375	0.349	0	0	0	0	0	0	0	0	14.2	0	31.4	0	0	0	0	215	44.8	35.9	4.28	72.9	27.7	24.3	2.49	0	178	0	45.8	0	0	0	0	0	0	0	0	HSS304.8X152.4X9.5	HSS304.8X152.4X9.5	0.623	7590	0	305	0	0	152	0	0	0	0	9.5	8.86	0	0	0	0	0	0	0	0	14.2	0	31.4	0	0	0	0	89.5	735	588	109	30.4	453	398	63.2	0	74200	0	750	0	0	0	0	0	0	0	0
HSS12X6X5/16	36	9.92	0	12	0	0	6	0	0	0	0	0.3125	0.291	0	0	0	0	0	0	0	0	17.6	0	38.2	0	0	0	0	184	38.1	30.7	4.31	62.8	23.6	20.9	2.52	0	152	0	38.8	0	0	0	0	0	0	0	0	HSS304.8X152.4X7.9	HSS304.8X152.4X7.9	0.526	6400	0	305	0	0	152	0	0	0	0	7.9	7.39	0	0	0	0	0	0	0	0	17.6	0	38.2	0	0	0	0	76.7	625	503	109	26.1	386	343	63.9	0	63200	0	636	0	0	0	0	0	0	0	0
HSS12X6X1/4	29.2	8.03	0	12	0	0	6	0	0	0	0	0.25	0.233	0	0	0	0	0	0	0	0	22.8	0	48.5	0	0	0	0	151	31.1	25.2	4.34	51.9	19.3	17.3	2.54	0	124	0	31.6	0	0	0	0	0	0	0	0	HSS304.8X152.4X6.4	HSS304.8X152.4X6.4	0.426	5180	0	305	0	0	152	0	0	0	0	6.4	5.92	0	0	0	0	0	0	0	0	22.8	0	48.5	0	0	0	0	63	510	414	110	21.6	316	283	64.6	0	51700	0	517	0	0	0	0	0	0	0	0
HSS12X6X3/16	22.2	6.06	0	12	0	0	6	0	0	0	0	0.1875	0.174	0	0	0	0	0	0	0	0	31.5	0	66	0	0	0	0	116	23.7	19.4	4.38	40	14.7	13.3	2.57	0	94.6	0	24	0	0	0	0	0	0	0	0	HSS304.8X152.4X4.8	HSS304.8X152.4X4.8	0.323	3910	0	305	0	0	152	0	0	0	0	4.8	4.42	0	0	0	0	0	0	0	0	31.5	0	66	0	0	0	0	48.3	388	317	111	16.6	241	218	65.2	0	39400	0	393	0	0	0	0	0	0	0	0
HSS12X4X5/8	59.1	16.4	0	12	0	0	4	0	0	0	0	0.625	0.581	0	0	0	0	0	0	0	0	3.88	0	17.7	0	0	0	0	245	55.5	40.8	3.87	40.4	24.5	20.2	1.57	0	122	0	44.6	0	0	0	0	0	0	0	0	HSS304.8X101.6X15.9	HSS304.8X101.6X15.9	0.863	10600	0	305	0	0	102	0	0	0	0	15.9	14.8	0	0	0	0	0	0	0	0	3.88	0	17.7	0	0	0	0	102	910	669	98.2	16.8	402	331	39.9	0	50600	0	731	0	0	0	0	0	0	0	0
HSS12X4X1/2	48.7	13.5	0	12	0	0	4	0	0	0	0	0.5	0.465	0	0	0	0	0	0	0	0	5.6	0	22.8	0	0	0	0	210	46.7	34.9	3.95	35.3	20.9	17.7	1.62	0	105	0	37.5	0	0	0	0	0	0	0	0	HSS304.8X101.6X12.7	HSS304.8X101.6X12.7	0.711	8680	0	305	0	0	102	0	0	0	0	12.7	11.8	0	0	0	0	0	0	0	0	5.6	0	22.8	0	0	0	0	87.2	765	572	100	14.7	342	289	41.1	0	43600	0	615	0	0	0	0	0	0	0	0
HSS12X4X3/8	37.6	10.4	0	12	0	0	4	0	0	0	0	0.375	0.349	0	0	0	0	0	0	0	0	8.46	0	31.4	0	0	0	0	168	36.7	28	4.02	28.9	16.6	14.5	1.67	0	84.1	0	29.5	0	0	0	0	0	0	0	0	HSS304.8X101.6X9.5	HSS304.8X101.6X9.5	0.549	6690	0	305	0	0	102	0	0	0	0	9.5	8.86	0	0	0	0	0	0	0	0	8.46	0	31.4	0	0	0	0	69.8	601	458	102	12	272	237	42.4	0	35000	0	484	0	0	0	0	0	0	0	0
HSS12X4X5/16	31.8	8.76	0	12	0	0	4	0	0	0	0	0.3125	0.291	0	0	0	0	0	0	0	0	10.7	0	38.2	0	0	0	0	144	31.3	24.1	4.06	25.2	14.2	12.6	1.7	0	72.4	0	25.2	0	0	0	0	0	0	0	0	HSS304.8X101.6X7.9	HSS304.8X101.6X7.9	0.464	5650	0	305	0	0	102	0	0	0	0	7.9	7.39	0	0	0	0	0	0	0	0	10.7	0	38.2	0	0	0	0	60.1	513	394	103	10.5	233	206	43.1	0	30100	0	413	0	0	0	0	0	0	0	0
HSS12X4X1/4	25.8	7.1	0	12	0	0	4	0	0	0	0	0.25	0.233	0	0	0	0	0	0	0	0	14.2	0	48.5	0	0	0	0	119	25.6	19.9	4.1	21	11.7	10.5	1.72	0	59.8	0	20.6	0	0	0	0	0	0	0	0	HSS304.8X101.6X6.4	HSS304.8X101.6X6.4	0.376	4580	0	305	0	0	102	0	0	0	0	6.4	5.92	0	0	0	0	0	0	0	0	14.2	0	48.5	0	0	0	0	49.6	420	325	104	8.76	192	172	43.7	0	24900	0	338	0	0	0	0	0	0	0	0
HSS12X4X3/16	19.6	5.37	0	12	0	0	4	0	0	0	0	0.1875	0.174	0	0	0	0	0	0	0	0	20	0	66	0	0	0	0	91.8	19.6	15.3	4.13	16.4	9	8.2	1.75	0	46.1	0	15.7	0	0	0	0	0	0	0	0	HSS304.8X101.6X4.8	HSS304.8X101.6X4.8	0.286	3460	0	305	0	0	102	0	0	0	0	4.8	4.42	0	0	0	0	0	0	0	0	20	0	66	0	0	0	0	38.2	321	251	105	6.83	147	134	44.4	0	19200	0	258	0	0	0	0	0	0	0	0
HSS12X3-1/2X3/8	36.3	10	0	12	0	0	3.5	0	0	0	0	0.375	0.349	0	0	0	0	0	0	0	0	7.03	0	31.4	0	0	0	0	156	34.7	26	3.94	21.3	14	12.2	1.46	0	64.7	0	25.5	0	0	0	0	0	0	0	0	HSS304.8X88.9X9.5	HSS304.8X88.9X9.5	0.53	6460	0	305	0	0	88.9	0	0	0	0	9.5	8.86	0	0	0	0	0	0	0	0	7.03	0	31.4	0	0	0	0	64.9	568	426	100	8.86	230	199	37	0	26900	0	417	0	0	0	0	0	0	0	0
HSS12X3-1/2X5/16	30.7	8.46	0	12	0	0	3.5	0	0	0	0	0.3125	0.291	0	0	0	0	0	0	0	0	9.03	0	38.2	0	0	0	0	134	29.6	22.4	3.98	18.6	12.1	10.6	1.48	0	56	0	21.8	0	0	0	0	0	0	0	0	HSS304.8X88.9X7.9	HSS304.8X88.9X7.9	0.448	5460	0	305	0	0	88.9	0	0	0	0	7.9	7.39	0	0	0	0	0	0	0	0	9.03	0	38.2	0	0	0	0	55.9	485	367	101	7.75	198	174	37.7	0	23300	0	357	0	0	0	0	0	0	0	0
HSS12X3X5/16	29.7	8.17	0	12	0	0	3	0	0	0	0	0.3125	0.291	0	0	0	0	0	0	0	0	7.31	0	38.2	0	0	0	0	124	27.9	20.7	3.9	13.1	10	8.73	1.27	0	41.3	0	18.4	0	0	0	0	0	0	0	0	HSS304.8X76.2X7.9	HSS304.8X76.2X7.9	0.433	5270	0	305	0	0	76.2	0	0	0	0	7.9	7.39	0	0	0	0	0	0	0	0	7.31	0	38.2	0	0	0	0	51.8	457	340	99.1	5.45	164	143	32.2	0	17200	0	301	0	0	0	0	0	0	0	0
HSS12X3X1/4	24.1	6.63	0	12	0	0	3	0	0	0	0	0.25	0.233	0	0	0	0	0	0	0	0	9.88	0	48.5	0	0	0	0	103	22.9	17.2	3.94	11.1	8.28	7.38	1.29	0	34.5	0	15.1	0	0	0	0	0	0	0	0	HSS304.8X76.2X6.4	HSS304.8X76.2X6.4	0.352	4280	0	305	0	0	76.2	0	0	0	0	6.4	5.92	0	0	0	0	0	0	0	0	9.88	0	48.5	0	0	0	0	42.9	375	281	100	4.61	136	121	32.8	0	14400	0	248	0	0	0	0	0	0	0	0
HSS12X3X3/16	18.3	5.02	0	12	0	0	3	0	0	0	0	0.1875	0.174	0	0	0	0	0	0	0	0	14.2	0	66	0	0	0	0	79.6	17.5	13.3	3.98	8.72	6.4	5.81	1.32	0	26.8	0	11.6	0	0	0	0	0	0	0	0	HSS304.8X76.2X4.8	HSS304.8X76.2X4.8	0.268	3240	0	305	0	0	76.2	0	0	0	0	4.8	4.42	0	0	0	0	0	0	0	0	14.2	0	66	0	0	0	0	33.1	287	217	101	3.63	105	95.3	33.5	0	11200	0	190	0	0	0	0	0	0	0	0
HSS12X2X1/4	22.4	6.17	0	12	0	0	2	0	0	0	0	0.25	0.233	0	0	0	0	0	0	0	0	5.58	0	48.5	0	0	0	0	86.9	20.1	14.5	3.75	4.41	5.08	4.41	0.845	0	15.1	0	9.64	0	0	0	0	0	0	0	0	HSS304.8X50.8X6.4	HSS304.8X50.8X6.4	0.327	3980	0	305	0	0	50.8	0	0	0	0	6.4	5.92	0	0	0	0	0	0	0	0	5.58	0	48.5	0	0	0	0	36.2	330	237	95.3	1.83	83.3	72.2	21.5	0	6270	0	158	0	0	0	0	0	0	0	0
HSS12X2X3/16	17.1	4.67	0	12	0	0	2	0	0	0	0	0.1875	0.174	0	0	0	0	0	0	0	0	8.49	0	66	0	0	0	0	67.4	15.5	11.2	3.8	3.55	3.97	3.55	0.872	0	12	0	7.49	0	0	0	0	0	0	0	0	HSS304.8X50.8X4.8	HSS304.8X50.8X4.8	0.249	3010	0	305	0	0	50.8	0	0	0	0	4.8	4.42	0	0	0	0	0	0	0	0	8.49	0	66	0	0	0	0	28.1	253	184	96.5	1.48	65.1	58.2	22.1	0	5000	0	123	0	0	0	0	0	0	0	0
HSS10X10X5/8	76.1	21	0	10	0	0	10	0	0	0	0	0.625	0.581	0	0	0	0	0	0	0	0	14.2	0	14.2	0	0	0	0	304	73.2	60.8	3.8	304	73.2	60.8	3.8	0	498	0	102	0	0	0	0	0	0	0	0	HSS254X254X15.9	HSS254X254X15.9	1.11	13600	0	254	0	0	254	0	0	0	0	15.9	14.8	0	0	0	0	0	0	0	0	14.2	0	14.2	0	0	0	0	127	1200	997	96.6	127	1200	997	96.6	0	207000	0	1680	0	0	0	0	0	0	0	0
HSS10X10X1/2	62.3	17.2	0	10	0	0	10	0	0	0	0	0.5	0.465	0	0	0	0	0	0	0	0	18.5	0	18.5	0	0	0	0	256	60.7	51.2	3.86	256	60.7	51.2	3.86	0	412	0	84.2	0	0	0	0	0	0	0	0	HSS254X254X12.7	HSS254X254X12.7	0.91	11100	0	254	0	0	254	0	0	0	0	12.7	11.8	0	0	0	0	0	0	0	0	18.5	0	18.5	0	0	0	0	107	995	839	98.1	107	995	839	98.1	0	172000	0	1380	0	0	0	0	0	0	0	0
HSS10X10X3/8	47.8	13.2	0	10	0	0	10	0	0	0	0	0.375	0.349	0	0	0	0	0	0	0	0	25.7	0	25.7	0	0	0	0	202	47.2	40.4	3.92	202	47.2	40.4	3.92	0	320	0	64.8	0	0	0	0	0	0	0	0	HSS254X254X9.5	HSS254X254X9.5	0.698	8490	0	254	0	0	254	0	0	0	0	9.5	8.86	0	0	0	0	0	0	0	0	25.7	0	25.7	0	0	0	0	84	774	661	99.5	84	774	661	99.5	0	133000	0	1060	0	0	0	0	0	0	0	0
HSS10X10X5/16	40.3	11.1	0	10	0	0	10	0	0	0	0	0.3125	0.291	0	0	0	0	0	0	0	0	31.4	0	31.4	0	0	0	0	172	40.1	34.5	3.94	172	40.1	34.5	3.94	0	271	0	54.8	0	0	0	0	0	0	0	0	HSS254X254X7.9	HSS254X254X7.9	0.588	7150	0	254	0	0	254	0	0	0	0	7.9	7.39	0	0	0	0	0	0	0	0	31.4	0	31.4	0	0	0	0	71.8	657	565	100	71.8	657	565	100	0	113000	0	897	0	0	0	0	0	0	0	0
HSS10X10X1/4	32.6	8.96	0	10	0	0	10	0	0	0	0	0.25	0.233	0	0	0	0	0	0	0	0	39.9	0	39.9	0	0	0	0	141	32.7	28.3	3.97	141	32.7	28.3	3.97	0	220	0	44.4	0	0	0	0	0	0	0	0	HSS254X254X6.4	HSS254X254X6.4	0.476	5780	0	254	0	0	254	0	0	0	0	6.4	5.92	0	0	0	0	0	0	0	0	39.9	0	39.9	0	0	0	0	58.8	535	463	101	58.8	535	463	101	0	91600	0	728	0	0	0	0	0	0	0	0
HSS10X10X3/16	24.7	6.76	0	10	0	0	10	0	0	0	0	0.1875	0.174	0	0	0	0	0	0	0	0	54.5	0	54.5	0	0	0	0	108	24.8	21.6	4	108	24.8	21.6	4	0	167	0	33.6	0	0	0	0	0	0	0	0	HSS254X254X4.8	HSS254X254X4.8	0.361	4360	0	254	0	0	254	0	0	0	0	4.8	4.42	0	0	0	0	0	0	0	0	54.5	0	54.5	0	0	0	0	45	407	354	102	45	407	354	102	0	69400	0	550	0	0	0	0	0	0	0	0
HSS10X8X1/2	55.5	15.3	0	10	0	0	8	0	0	0	0	0.5	0.465	0	0	0	0	0	0	0	0	14.2	0	18.5	0	0	0	0	214	51.9	42.7	3.73	151	44.5	37.8	3.14	0	288	0	66.4	0	0	0	0	0	0	0	0	HSS254X203.2X12.7	HSS254X203.2X12.7	0.81	9880	0	254	0	0	203	0	0	0	0	12.7	11.8	0	0	0	0	0	0	0	0	14.2	0	18.5	0	0	0	0	88.9	850	700	94.9	62.9	729	619	79.8	0	120000	0	1090	0	0	0	0	0	0	0	0
HSS10X8X3/8	42.7	11.8	0	10	0	0	8	0	0	0	0	0.375	0.349	0	0	0	0	0	0	0	0	19.9	0	25.7	0	0	0	0	169	40.5	33.9	3.79	120	34.8	30	3.19	0	224	0	51.4	0	0	0	0	0	0	0	0	HSS254X203.2X9.5	HSS254X203.2X9.5	0.623	7590	0	254	0	0	203	0	0	0	0	9.5	8.86	0	0	0	0	0	0	0	0	19.9	0	25.7	0	0	0	0	70.5	664	555	96.4	50	570	492	81.1	0	93400	0	842	0	0	0	0	0	0	0	0
HSS10X8X5/16	36	9.92	0	10	0	0	8	0	0	0	0	0.3125	0.291	0	0	0	0	0	0	0	0	24.5	0	31.4	0	0	0	0	145	34.4	29	3.82	103	29.6	25.7	3.22	0	190	0	43.5	0	0	0	0	0	0	0	0	HSS254X203.2X7.9	HSS254X203.2X7.9	0.526	6400	0	254	0	0	203	0	0	0	0	7.9	7.39	0	0	0	0	0	0	0	0	24.5	0	31.4	0	0	0	0	60.3	564	475	97.1	42.8	485	422	81.8	0	79300	0	712	0	0	0	0	0	0	0	0
HSS10X8X1/4	29.2	8.03	0	10	0	0	8	0	0	0	0	0.25	0.233	0	0	0	0	0	0	0	0	31.3	0	39.9	0	0	0	0	119	28.1	23.8	3.85	84.7	24.2	21.2	3.25	0	155	0	35.3	0	0	0	0	0	0	0	0	HSS254X203.2X6.4	HSS254X203.2X6.4	0.426	5180	0	254	0	0	203	0	0	0	0	6.4	5.92	0	0	0	0	0	0	0	0	31.3	0	39.9	0	0	0	0	49.6	461	390	97.8	35.3	396	347	82.5	0	64600	0	578	0	0	0	0	0	0	0	0
HSS10X8X3/16	22.2	6.06	0	10	0	0	8	0	0	0	0	0.1875	0.174	0	0	0	0	0	0	0	0	43	0	54.5	0	0	0	0	91.4	21.4	18.3	3.88	65.1	18.4	16.3	3.28	0	118	0	26.7	0	0	0	0	0	0	0	0	HSS254X203.2X4.8	HSS254X203.2X4.8	0.323	3910	0	254	0	0	203	0	0	0	0	4.8	4.42	0	0	0	0	0	0	0	0	43	0	54.5	0	0	0	0	38	351	299	98.6	27.1	302	267	83.2	0	49100	0	438	0	0	0	0	0	0	0	0
HSS10X6X5/8	59.1	16.4	0	10	0	0	6	0	0	0	0	0.625	0.581	0	0	0	0	0	0	0	0	7.33	0	14.2	0	0	0	0	201	51.3	40.2	3.5	89.4	35.8	29.8	2.34	0	209	0	58.6	0	0	0	0	0	0	0	0	HSS254X152.4X15.9	HSS254X152.4X15.9	0.863	10600	0	254	0	0	152	0	0	0	0	15.9	14.8	0	0	0	0	0	0	0	0	7.33	0	14.2	0	0	0	0	83.7	840	659	89	37.2	586	489	59.4	0	87200	0	960	0	0	0	0	0	0	0	0
HSS10X6X1/2	48.7	13.5	0	10	0	0	6	0	0	0	0	0.5	0.465	0	0	0	0	0	0	0	0	9.9	0	18.5	0	0	0	0	171	43	34.3	3.57	76.8	30.1	25.6	2.39	0	176	0	48.7	0	0	0	0	0	0	0	0	HSS254X152.4X12.7	HSS254X152.4X12.7	0.711	8680	0	254	0	0	152	0	0	0	0	12.7	11.8	0	0	0	0	0	0	0	0	9.9	0	18.5	0	0	0	0	71.3	705	562	90.6	32	493	420	60.7	0	73300	0	798	0	0	0	0	0	0	0	0
HSS10X6X3/8	37.6	10.4	0	10	0	0	6	0	0	0	0	0.375	0.349	0	0	0	0	0	0	0	0	14.2	0	25.7	0	0	0	0	137	33.8	27.4	3.63	61.8	23.7	20.6	2.44	0	139	0	37.9	0	0	0	0	0	0	0	0	HSS254X152.4X9.5	HSS254X152.4X9.5	0.549	6690	0	254	0	0	152	0	0	0	0	9.5	8.86	0	0	0	0	0	0	0	0	14.2	0	25.7	0	0	0	0	56.9	553	448	92.3	25.7	388	337	62	0	57700	0	621	0	0	0	0	0	0	0	0
HSS10X6X5/16	31.8	8.76	0	10	0	0	6	0	0	0	0	0.3125	0.291	0	0	0	0	0	0	0	0	17.6	0	31.4	0	0	0	0	118	28.8	23.5	3.66	53.3	20.2	17.8	2.47	0	118	0	32.2	0	0	0	0	0	0	0	0	HSS254X152.4X7.9	HSS254X152.4X7.9	0.464	5650	0	254	0	0	152	0	0	0	0	7.9	7.39	0	0	0	0	0	0	0	0	17.6	0	31.4	0	0	0	0	48.9	472	385	93.1	22.2	332	291	62.7	0	49200	0	527	0	0	0	0	0	0	0	0
HSS10X6X1/4	25.8	7.1	0	10	0	0	6	0	0	0	0	0.25	0.233	0	0	0	0	0	0	0	0	22.8	0	39.9	0	0	0	0	96.9	23.6	19.4	3.69	44.1	16.6	14.7	2.49	0	96.7	0	26.2	0	0	0	0	0	0	0	0	HSS254X152.4X6.4	HSS254X152.4X6.4	0.376	4580	0	254	0	0	152	0	0	0	0	6.4	5.92	0	0	0	0	0	0	0	0	22.8	0	39.9	0	0	0	0	40.3	386	318	93.8	18.4	272	241	63.3	0	40200	0	429	0	0	0	0	0	0	0	0
HSS10X6X3/16	19.6	5.37	0	10	0	0	6	0	0	0	0	0.1875	0.174	0	0	0	0	0	0	0	0	31.5	0	54.5	0	0	0	0	74.6	18	14.9	3.73	34.1	12.7	11.4	2.52	0	73.8	0	19.9	0	0	0	0	0	0	0	0	HSS254X152.4X4.8	HSS254X152.4X4.8	0.286	3460	0	254	0	0	152	0	0	0	0	4.8	4.42	0	0	0	0	0	0	0	0	31.5	0	54.5	0	0	0	0	31	295	244	94.7	14.2	208	186	64	0	30700	0	326	0	0	0	0	0	0	0	0
HSS10X5X3/8	35.1	9.67	0	10	0	0	5	0	0	0	0	0.375	0.349	0	0	0	0	0	0	0	0	11.3	0	25.7	0	0	0	0	120	30.4	24.1	3.53	40.6	18.7	16.2	2.05	0	100	0	31.2	0	0	0	0	0	0	0	0	HSS254X127X9.5	HSS254X127X9.5	0.512	6240	0	254	0	0	127	0	0	0	0	9.5	8.86	0	0	0	0	0	0	0	0	11.3	0	25.7	0	0	0	0	50.2	498	395	89.7	16.9	306	266	52.1	0	41800	0	511	0	0	0	0	0	0	0	0
HSS10X5X5/16	29.7	8.17	0	10	0	0	5	0	0	0	0	0.3125	0.291	0	0	0	0	0	0	0	0	14.2	0	31.4	0	0	0	0	104	26	20.8	3.56	35.2	16	14.1	2.07	0	86	0	26.5	0	0	0	0	0	0	0	0	HSS254X127X7.9	HSS254X127X7.9	0.433	5270	0	254	0	0	127	0	0	0	0	7.9	7.39	0	0	0	0	0	0	0	0	14.2	0	31.4	0	0	0	0	43.2	425	340	90.5	14.6	262	231	52.7	0	35800	0	434	0	0	0	0	0	0	0	0
HSS10X5X1/4	24.1	6.63	0	10	0	0	5	0	0	0	0	0.25	0.233	0	0	0	0	0	0	0	0	18.5	0	39.9	0	0	0	0	85.8	21.3	17.2	3.6	29.3	13.2	11.7	2.1	0	70.7	0	21.6	0	0	0	0	0	0	0	0	HSS254X127X6.4	HSS254X127X6.4	0.352	4280	0	254	0	0	127	0	0	0	0	6.4	5.92	0	0	0	0	0	0	0	0	18.5	0	39.9	0	0	0	0	35.7	349	281	91.4	12.2	216	192	53.4	0	29400	0	355	0	0	0	0	0	0	0	0
HSS10X5X3/16	18.3	5.02	0	10	0	0	5	0	0	0	0	0.1875	0.174	0	0	0	0	0	0	0	0	25.7	0	54.5	0	0	0	0	66.2	16.3	13.2	3.63	22.7	10.1	9.09	2.13	0	54.1	0	16.5	0	0	0	0	0	0	0	0	HSS254X127X4.8	HSS254X127X4.8	0.268	3240	0	254	0	0	127	0	0	0	0	4.8	4.42	0	0	0	0	0	0	0	0	25.7	0	54.5	0	0	0	0	27.5	267	217	92.2	9.46	165	149	54	0	22500	0	270	0	0	0	0	0	0	0	0
HSS10X4X5/8	50.6	14	0	10	0	0	4	0	0	0	0	0.625	0.581	0	0	0	0	0	0	0	0	3.88	0	14.2	0	0	0	0	149	40.3	29.9	3.26	33.5	20.6	16.8	1.54	0	95.7	0	36.7	0	0	0	0	0	0	0	0	HSS254X101.6X15.9	HSS254X101.6X15.9	0.738	9060	0	254	0	0	102	0	0	0	0	15.9	14.8	0	0	0	0	0	0	0	0	3.88	0	14.2	0	0	0	0	62.2	661	490	82.8	13.9	337	275	39.2	0	39800	0	601	0	0	0	0	0	0	0	0
HSS10X4X1/2	41.9	11.6	0	10	0	0	4	0	0	0	0	0.5	0.465	0	0	0	0	0	0	0	0	5.6	0	18.5	0	0	0	0	129	34.1	25.8	3.34	29.5	17.6	14.7	1.59	0	82.6	0	31	0	0	0	0	0	0	0	0	HSS254X101.6X12.7	HSS254X101.6X12.7	0.612	7480	0	254	0	0	102	0	0	0	0	12.7	11.8	0	0	0	0	0	0	0	0	5.6	0	18.5	0	0	0	0	53.7	559	423	84.7	12.3	288	241	40.5	0	34400	0	507	0	0	0	0	0	0	0	0
HSS10X4X3/8	32.5	8.97	0	10	0	0	4	0	0	0	0	0.375	0.349	0	0	0	0	0	0	0	0	8.46	0	25.7	0	0	0	0	104	27	20.8	3.41	24.3	14	12.1	1.64	0	66.5	0	24.4	0	0	0	0	0	0	0	0	HSS254X101.6X9.5	HSS254X101.6X9.5	0.474	5790	0	254	0	0	102	0	0	0	0	9.5	8.86	0	0	0	0	0	0	0	0	8.46	0	25.7	0	0	0	0	43.4	443	342	86.6	10.1	230	199	41.8	0	27700	0	400	0	0	0	0	0	0	0	0
HSS10X4X5/16	27.5	7.59	0	10	0	0	4	0	0	0	0	0.3125	0.291	0	0	0	0	0	0	0	0	10.7	0	31.4	0	0	0	0	90.1	23.1	18	3.44	21.2	12.1	10.6	1.67	0	57.3	0	20.9	0	0	0	0	0	0	0	0	HSS254X101.6X7.9	HSS254X101.6X7.9	0.402	4900	0	254	0	0	102	0	0	0	0	7.9	7.39	0	0	0	0	0	0	0	0	10.7	0	31.4	0	0	0	0	37.5	379	295	87.5	8.81	198	174	42.4	0	23900	0	342	0	0	0	0	0	0	0	0
HSS10X4X1/4	22.4	6.17	0	10	0	0	4	0	0	0	0	0.25	0.233	0	0	0	0	0	0	0	0	14.2	0	39.9	0	0	0	0	74.7	19	14.9	3.48	17.7	9.96	8.87	1.7	0	47.4	0	17.1	0	0	0	0	0	0	0	0	HSS254X101.6X6.4	HSS254X101.6X6.4	0.327	3980	0	254	0	0	102	0	0	0	0	6.4	5.92	0	0	0	0	0	0	0	0	14.2	0	39.9	0	0	0	0	31.1	311	245	88.4	7.38	163	145	43.1	0	19700	0	280	0	0	0	0	0	0	0	0
HSS10X4X3/16	17.1	4.67	0	10	0	0	4	0	0	0	0	0.1875	0.174	0	0	0	0	0	0	0	0	20	0	54.5	0	0	0	0	57.8	14.6	11.6	3.52	13.9	7.66	6.93	1.72	0	36.5	0	13.1	0	0	0	0	0	0	0	0	HSS254X101.6X4.8	HSS254X101.6X4.8	0.249	3010	0	254	0	0	102	0	0	0	0	4.8	4.42	0	0	0	0	0	0	0	0	20	0	54.5	0	0	0	0	24	239	189	89.3	5.77	126	114	43.7	0	15200	0	214	0	0	0	0	0	0	0	0
HSS10X3-1/2X3/16	16.4	4.5	0	10	0	0	3.5	0	0	0	0	0.1875	0.174	0	0	0	0	0	0	0	0	17.1	0	54.5	0	0	0	0	53.6	13.7	10.7	3.45	10.3	6.52	5.89	1.51	0	28.6	0	11.4	0	0	0	0	0	0	0	0	HSS254X88.9X4.8	HSS254X88.9X4.8	0.24	2900	0	254	0	0	88.9	0	0	0	0	4.8	4.42	0	0	0	0	0	0	0	0	17.1	0	54.5	0	0	0	0	22.3	225	176	87.6	4.29	107	96.6	38.5	0	11900	0	186	0	0	0	0	0	0	0	0
HSS10X3X3/8	30	8.27	0	10	0	0	3	0	0	0	0	0.375	0.349	0	0	0	0	0	0	0	0	5.6	0	25.7	0	0	0	0	88	23.7	17.6	3.26	12.4	9.73	8.28	1.22	0	37.8	0	17.7	0	0	0	0	0	0	0	0	HSS254X76.2X9.5	HSS254X76.2X9.5	0.437	5340	0	254	0	0	76.2	0	0	0	0	9.5	8.86	0	0	0	0	0	0	0	0	5.6	0	25.7	0	0	0	0	36.6	388	288	82.8	5.17	159	136	31.1	0	15800	0	290	0	0	0	0	0	0	0	0
HSS10X3X5/16	25.4	7.01	0	10	0	0	3	0	0	0	0	0.3125	0.291	0	0	0	0	0	0	0	0	7.31	0	31.4	0	0	0	0	76.3	20.3	15.3	3.3	11	8.42	7.3	1.25	0	33	0	15.2	0	0	0	0	0	0	0	0	HSS254X76.2X7.9	HSS254X76.2X7.9	0.371	4520	0	254	0	0	76.2	0	0	0	0	7.9	7.39	0	0	0	0	0	0	0	0	7.31	0	31.4	0	0	0	0	31.8	333	250	83.8	4.56	138	120	31.8	0	13700	0	249	0	0	0	0	0	0	0	0
HSS10X3X1/4	20.7	5.7	0	10	0	0	3	0	0	0	0	0.25	0.233	0	0	0	0	0	0	0	0	9.88	0	39.9	0	0	0	0	63.6	16.7	12.7	3.34	9.28	6.99	6.19	1.28	0	27.6	0	12.5	0	0	0	0	0	0	0	0	HSS254X76.2X6.4	HSS254X76.2X6.4	0.302	3680	0	254	0	0	76.2	0	0	0	0	6.4	5.92	0	0	0	0	0	0	0	0	9.88	0	39.9	0	0	0	0	26.5	274	208	84.8	3.86	115	101	32.4	0	11500	0	206	0	0	0	0	0	0	0	0
HSS10X3X3/16	15.8	4.32	0	10	0	0	3	0	0	0	0	0.1875	0.174	0	0	0	0	0	0	0	0	14.2	0	54.5	0	0	0	0	49.4	12.8	9.87	3.38	7.33	5.41	4.89	1.3	0	21.5	0	9.64	0	0	0	0	0	0	0	0	HSS254X76.2X4.8	HSS254X76.2X4.8	0.23	2790	0	254	0	0	76.2	0	0	0	0	4.8	4.42	0	0	0	0	0	0	0	0	14.2	0	54.5	0	0	0	0	20.5	211	162	85.8	3.05	88.7	80.1	33.1	0	8950	0	158	0	0	0	0	0	0	0	0
HSS10X3X1/8	10.7	2.93	0	10	0	0	3	0	0	0	0	0.125	0.116	0	0	0	0	0	0	0	0	22.9	0	83.2	0	0	0	0	34.2	8.8	6.83	3.42	5.16	3.74	3.44	1.33	0	14.9	0	6.61	0	0	0	0	0	0	0	0	HSS254X76.2X3.2	HSS254X76.2X3.2	0.156	1890	0	254	0	0	76.2	0	0	0	0	3.2	2.95	0	0	0	0	0	0	0	0	22.9	0	83.2	0	0	0	0	14.2	144	112	86.8	2.15	61.3	56.4	33.7	0	6210	0	108	0	0	0	0	0	0	0	0
HSS10X2X3/8	27.4	7.58	0	10	0	0	2	0	0	0	0	0.375	0.349	0	0	0	0	0	0	0	0	2.73	0	25.7	0	0	0	0	71.7	20.3	14.3	3.08	4.7	5.76	4.7	0.787	0	15.9	0	11	0	0	0	0	0	0	0	0	HSS254X50.8X9.5	HSS254X50.8X9.5	0.4	4890	0	254	0	0	50.8	0	0	0	0	9.5	8.86	0	0	0	0	0	0	0	0	2.73	0	25.7	0	0	0	0	29.9	332	235	78.2	1.95	94.5	77	20	0	6600	0	180	0	0	0	0	0	0	0	0
HSS10X2X5/16	23.3	6.43	0	10	0	0	2	0	0	0	0	0.3125	0.291	0	0	0	0	0	0	0	0	3.87	0	31.4	0	0	0	0	62.6	17.5	12.5	3.12	4.24	5.06	4.24	0.812	0	14.2	0	9.56	0	0	0	0	0	0	0	0	HSS254X50.8X7.9	HSS254X50.8X7.9	0.34	4150	0	254	0	0	50.8	0	0	0	0	7.9	7.39	0	0	0	0	0	0	0	0	3.87	0	31.4	0	0	0	0	26.1	286	205	79.3	1.77	82.9	69.5	20.6	0	5920	0	157	0	0	0	0	0	0	0	0
HSS10X2X1/4	19	5.24	0	10	0	0	2	0	0	0	0	0.25	0.233	0	0	0	0	0	0	0	0	5.58	0	39.9	0	0	0	0	52.5	14.4	10.5	3.17	3.67	4.26	3.67	0.838	0	12.2	0	7.99	0	0	0	0	0	0	0	0	HSS254X50.8X6.4	HSS254X50.8X6.4	0.277	3380	0	254	0	0	50.8	0	0	0	0	6.4	5.92	0	0	0	0	0	0	0	0	5.58	0	39.9	0	0	0	0	21.8	237	172	80.4	1.53	69.8	60.2	21.3	0	5080	0	131	0	0	0	0	0	0	0	0
HSS10X2X3/16	14.5	3.98	0	10	0	0	2	0	0	0	0	0.1875	0.174	0	0	0	0	0	0	0	0	8.49	0	54.5	0	0	0	0	41	11.1	8.19	3.21	2.97	3.34	2.97	0.864	0	9.74	0	6.22	0	0	0	0	0	0	0	0	HSS254X50.8X4.8	HSS254X50.8X4.8	0.212	2570	0	254	0	0	50.8	0	0	0	0	4.8	4.42	0	0	0	0	0	0	0	0	8.49	0	54.5	0	0	0	0	17	183	134	81.5	1.24	54.7	48.6	21.9	0	4050	0	102	0	0	0	0	0	0	0	0
HSS9X7X5/8	59.1	16.4	0	9	0	0	7	0	0	0	0	0.625	0.581	0	0	0	0	0	0	0	0	9.05	0	12.5	0	0	0	0	174	48.3	38.7	3.26	117	40.5	33.5	2.68	0	235	0	62	0	0	0	0	0	0	0	0	HSS228.6X177.8X15.9	HSS228.6X177.8X15.9	0.863	10600	0	229	0	0	178	0	0	0	0	15.9	14.8	0	0	0	0	0	0	0	0	9.05	0	12.5	0	0	0	0	72.6	791	635	82.9	48.9	664	550	68	0	97800	0	1020	0	0	0	0	0	0	0	0
HSS9X7X1/2	48.7	13.5	0	9	0	0	7	0	0	0	0	0.5	0.465	0	0	0	0	0	0	0	0	12.1	0	16.4	0	0	0	0	149	40.5	33	3.32	100	34	28.7	2.73	0	197	0	51.5	0	0	0	0	0	0	0	0	HSS228.6X177.8X12.7	HSS228.6X177.8X12.7	0.711	8680	0	229	0	0	178	0	0	0	0	12.7	11.8	0	0	0	0	0	0	0	0	12.1	0	16.4	0	0	0	0	61.9	663	541	84.4	41.8	557	470	69.4	0	82000	0	844	0	0	0	0	0	0	0	0
HSS9X7X3/8	37.6	10.4	0	9	0	0	7	0	0	0	0	0.375	0.349	0	0	0	0	0	0	0	0	17.1	0	22.8	0	0	0	0	119	31.8	26.4	3.38	80.4	26.7	23	2.78	0	154	0	40	0	0	0	0	0	0	0	0	HSS228.6X177.8X9.5	HSS228.6X177.8X9.5	0.549	6690	0	229	0	0	178	0	0	0	0	9.5	8.86	0	0	0	0	0	0	0	0	17.1	0	22.8	0	0	0	0	49.4	521	432	85.9	33.5	438	376	70.7	0	64200	0	655	0	0	0	0	0	0	0	0
HSS9X7X5/16	31.8	8.76	0	9	0	0	7	0	0	0	0	0.3125	0.291	0	0	0	0	0	0	0	0	21.1	0	27.9	0	0	0	0	102	27.1	22.6	3.41	69.2	22.8	19.8	2.81	0	131	0	33.9	0	0	0	0	0	0	0	0	HSS228.6X177.8X7.9	HSS228.6X177.8X7.9	0.464	5650	0	229	0	0	178	0	0	0	0	7.9	7.39	0	0	0	0	0	0	0	0	21.1	0	27.9	0	0	0	0	42.4	444	371	86.7	28.8	374	324	71.4	0	54700	0	556	0	0	0	0	0	0	0	0
HSS9X7X1/4	25.8	7.1	0	9	0	0	7	0	0	0	0	0.25	0.233	0	0	0	0	0	0	0	0	27	0	35.6	0	0	0	0	84.1	22.2	18.7	3.44	57.2	18.7	16.3	2.84	0	107	0	27.6	0	0	0	0	0	0	0	0	HSS228.6X177.8X6.4	HSS228.6X177.8X6.4	0.376	4580	0	229	0	0	178	0	0	0	0	6.4	5.92	0	0	0	0	0	0	0	0	27	0	35.6	0	0	0	0	35	363	306	87.4	23.8	306	268	72.1	0	44700	0	452	0	0	0	0	0	0	0	0
HSS9X7X3/16	19.6	5.37	0	9	0	0	7	0	0	0	0	0.1875	0.174	0	0	0	0	0	0	0	0	37.2	0	48.7	0	0	0	0	64.7	16.9	14.4	3.47	44.1	14.3	12.6	2.87	0	81.7	0	20.9	0	0	0	0	0	0	0	0	HSS228.6X177.8X4.8	HSS228.6X177.8X4.8	0.286	3460	0	229	0	0	178	0	0	0	0	4.8	4.42	0	0	0	0	0	0	0	0	37.2	0	48.7	0	0	0	0	26.9	277	236	88.2	18.4	234	206	72.8	0	34000	0	343	0	0	0	0	0	0	0	0
HSS9X5X5/8	50.6	14	0	9	0	0	5	0	0	0	0	0.625	0.581	0	0	0	0	0	0	0	0	5.61	0	12.5	0	0	0	0	133	38.5	29.6	3.08	52	25.3	20.8	1.92	0	128	0	42.5	0	0	0	0	0	0	0	0	HSS228.6X127X15.9	HSS228.6X127X15.9	0.738	9060	0	229	0	0	127	0	0	0	0	15.9	14.8	0	0	0	0	0	0	0	0	5.61	0	12.5	0	0	0	0	55.4	631	485	78.2	21.6	415	341	48.9	0	53400	0	696	0	0	0	0	0	0	0	0
HSS9X5X1/2	41.9	11.6	0	9	0	0	5	0	0	0	0	0.5	0.465	0	0	0	0	0	0	0	0	7.75	0	16.4	0	0	0	0	115	32.5	25.5	3.14	45.2	21.5	18.1	1.97	0	109	0	35.6	0	0	0	0	0	0	0	0	HSS228.6X127X12.7	HSS228.6X127X12.7	0.612	7480	0	229	0	0	127	0	0	0	0	12.7	11.8	0	0	0	0	0	0	0	0	7.75	0	16.4	0	0	0	0	47.7	533	418	79.9	18.8	352	296	50.2	0	45500	0	584	0	0	0	0	0	0	0	0
HSS9X5X3/8	32.5	8.97	0	9	0	0	5	0	0	0	0	0.375	0.349	0	0	0	0	0	0	0	0	11.3	0	22.8	0	0	0	0	92.5	25.7	20.5	3.21	36.8	17.1	14.7	2.03	0	86.9	0	27.9	0	0	0	0	0	0	0	0	HSS228.6X127X9.5	HSS228.6X127X9.5	0.474	5790	0	229	0	0	127	0	0	0	0	9.5	8.86	0	0	0	0	0	0	0	0	11.3	0	22.8	0	0	0	0	38.5	422	337	81.5	15.3	280	241	51.5	0	36200	0	458	0	0	0	0	0	0	0	0
HSS9X5X5/16	27.5	7.59	0	9	0	0	5	0	0	0	0	0.3125	0.291	0	0	0	0	0	0	0	0	14.2	0	27.9	0	0	0	0	79.8	22	17.7	3.24	32	14.6	12.8	2.05	0	74.4	0	23.8	0	0	0	0	0	0	0	0	HSS228.6X127X7.9	HSS228.6X127X7.9	0.402	4900	0	229	0	0	127	0	0	0	0	7.9	7.39	0	0	0	0	0	0	0	0	14.2	0	27.9	0	0	0	0	33.2	361	291	82.4	13.3	240	209	52.1	0	31000	0	390	0	0	0	0	0	0	0	0
HSS9X5X1/4	22.4	6.17	0	9	0	0	5	0	0	0	0	0.25	0.233	0	0	0	0	0	0	0	0	18.5	0	35.6	0	0	0	0	66.1	18.1	14.7	3.27	26.6	12	10.6	2.08	0	61.2	0	19.4	0	0	0	0	0	0	0	0	HSS228.6X127X6.4	HSS228.6X127X6.4	0.327	3980	0	229	0	0	127	0	0	0	0	6.4	5.92	0	0	0	0	0	0	0	0	18.5	0	35.6	0	0	0	0	27.5	296	241	83.2	11.1	197	175	52.8	0	25500	0	318	0	0	0	0	0	0	0	0
HSS9X5X3/16	17.1	4.67	0	9	0	0	5	0	0	0	0	0.1875	0.174	0	0	0	0	0	0	0	0	25.7	0	48.7	0	0	0	0	51.1	13.8	11.4	3.31	20.7	9.25	8.28	2.1	0	46.9	0	14.8	0	0	0	0	0	0	0	0	HSS228.6X127X4.8	HSS228.6X127X4.8	0.249	3010	0	229	0	0	127	0	0	0	0	4.8	4.42	0	0	0	0	0	0	0	0	25.7	0	48.7	0	0	0	0	21.3	227	186	84	8.61	152	136	53.4	0	19500	0	243	0	0	0	0	0	0	0	0
HSS9X3X1/2	35.1	9.74	0	9	0	0	3	0	0	0	0	0.5	0.465	0	0	0	0	0	0	0	0	3.45	0	16.4	0	0	0	0	80.8	24.6	18	2.88	13.2	10.8	8.81	1.17	0	40	0	19.7	0	0	0	0	0	0	0	0	HSS228.6X76.2X12.7	HSS228.6X76.2X12.7	0.512	6280	0	229	0	0	76.2	0	0	0	0	12.7	11.8	0	0	0	0	0	0	0	0	3.45	0	16.4	0	0	0	0	33.6	403	294	73.2	5.5	177	144	29.6	0	16600	0	323	0	0	0	0	0	0	0	0
HSS9X3X3/8	27.4	7.58	0	9	0	0	3	0	0	0	0	0.375	0.349	0	0	0	0	0	0	0	0	5.6	0	22.8	0	0	0	0	66.3	19.7	14.7	2.96	11.2	8.8	7.45	1.21	0	33.1	0	15.8	0	0	0	0	0	0	0	0	HSS228.6X76.2X9.5	HSS228.6X76.2X9.5	0.4	4890	0	229	0	0	76.2	0	0	0	0	9.5	8.86	0	0	0	0	0	0	0	0	5.6	0	22.8	0	0	0	0	27.6	323	242	75.2	4.65	144	122	30.9	0	13800	0	260	0	0	0	0	0	0	0	0
HSS9X3X5/16	23.3	6.43	0	9	0	0	3	0	0	0	0	0.3125	0.291	0	0	0	0	0	0	0	0	7.31	0	27.9	0	0	0	0	57.7	16.9	12.8	3	9.88	7.63	6.59	1.24	0	28.9	0	13.6	0	0	0	0	0	0	0	0	HSS228.6X76.2X7.9	HSS228.6X76.2X7.9	0.34	4150	0	229	0	0	76.2	0	0	0	0	7.9	7.39	0	0	0	0	0	0	0	0	7.31	0	27.9	0	0	0	0	24	278	210	76.1	4.11	125	108	31.5	0	12000	0	223	0	0	0	0	0	0	0	0
HSS9X3X1/4	19	5.24	0	9	0	0	3	0	0	0	0	0.25	0.233	0	0	0	0	0	0	0	0	9.88	0	35.6	0	0	0	0	48.2	14	10.7	3.04	8.38	6.35	5.59	1.27	0	24.2	0	11.3	0	0	0	0	0	0	0	0	HSS228.6X76.2X6.4	HSS228.6X76.2X6.4	0.277	3380	0	229	0	0	76.2	0	0	0	0	6.4	5.92	0	0	0	0	0	0	0	0	9.88	0	35.6	0	0	0	0	20.1	229	176	77.1	3.49	104	91.6	32.1	0	10100	0	184	0	0	0	0	0	0	0	0
HSS9X3X3/16	14.5	3.98	0	9	0	0	3	0	0	0	0	0.1875	0.174	0	0	0	0	0	0	0	0	14.2	0	48.7	0	0	0	0	37.6	10.8	8.35	3.07	6.64	4.92	4.42	1.29	0	18.9	0	8.66	0	0	0	0	0	0	0	0	HSS228.6X76.2X4.8	HSS228.6X76.2X4.8	0.212	2570	0	229	0	0	76.2	0	0	0	0	4.8	4.42	0	0	0	0	0	0	0	0	14.2	0	48.7	0	0	0	0	15.6	177	137	78.1	2.76	80.7	72.5	32.8	0	7850	0	142	0	0	0	0	0	0	0	0
HSS8X8X5/8	59.1	16.4	0	8	0	0	8	0	0	0	0	0.625	0.581	0	0	0	0	0	0	0	0	10.8	0	10.8	0	0	0	0	146	44.7	36.5	2.99	146	44.7	36.5	2.99	0	244	0	63.2	0	0	0	0	0	0	0	0	HSS203.2X203.2X15.9	HSS203.2X203.2X15.9	0.863	10600	0	203	0	0	203	0	0	0	0	15.9	14.8	0	0	0	0	0	0	0	0	10.8	0	10.8	0	0	0	0	60.8	732	599	75.9	60.8	732	599	75.9	0	102000	0	1040	0	0	0	0	0	0	0	0
HSS8X8X1/2	48.7	13.5	0	8	0	0	8	0	0	0	0	0.5	0.465	0	0	0	0	0	0	0	0	14.2	0	14.2	0	0	0	0	125	37.5	31.2	3.04	125	37.5	31.2	3.04	0	204	0	52.4	0	0	0	0	0	0	0	0	HSS203.2X203.2X12.7	HSS203.2X203.2X12.7	0.711	8680	0	203	0	0	203	0	0	0	0	12.7	11.8	0	0	0	0	0	0	0	0	14.2	0	14.2	0	0	0	0	51.9	614	511	77.3	51.9	614	511	77.3	0	85000	0	859	0	0	0	0	0	0	0	0
HSS8X8X3/8	37.6	10.4	0	8	0	0	8	0	0	0	0	0.375	0.349	0	0	0	0	0	0	0	0	19.9	0	19.9	0	0	0	0	99.6	29.4	24.9	3.1	99.6	29.4	24.9	3.1	0	160	0	40.7	0	0	0	0	0	0	0	0	HSS203.2X203.2X9.5	HSS203.2X203.2X9.5	0.549	6690	0	203	0	0	203	0	0	0	0	9.5	8.86	0	0	0	0	0	0	0	0	19.9	0	19.9	0	0	0	0	41.4	482	408	78.7	41.4	482	408	78.7	0	66500	0	667	0	0	0	0	0	0	0	0
HSS8X8X5/16	31.8	8.76	0	8	0	0	8	0	0	0	0	0.3125	0.291	0	0	0	0	0	0	0	0	24.5	0	24.5	0	0	0	0	85.6	25.1	21.4	3.13	85.6	25.1	21.4	3.13	0	136	0	34.5	0	0	0	0	0	0	0	0	HSS203.2X203.2X7.9	HSS203.2X203.2X7.9	0.464	5650	0	203	0	0	203	0	0	0	0	7.9	7.39	0	0	0	0	0	0	0	0	24.5	0	24.5	0	0	0	0	35.6	411	351	79.4	35.6	411	351	79.4	0	56600	0	565	0	0	0	0	0	0	0	0
HSS8X8X1/4	25.8	7.1	0	8	0	0	8	0	0	0	0	0.25	0.233	0	0	0	0	0	0	0	0	31.3	0	31.3	0	0	0	0	70.7	20.5	17.7	3.15	70.7	20.5	17.7	3.15	0	111	0	28.1	0	0	0	0	0	0	0	0	HSS203.2X203.2X6.4	HSS203.2X203.2X6.4	0.376	4580	0	203	0	0	203	0	0	0	0	6.4	5.92	0	0	0	0	0	0	0	0	31.3	0	31.3	0	0	0	0	29.4	337	289	80.1	29.4	337	289	80.1	0	46200	0	460	0	0	0	0	0	0	0	0
HSS8X8X3/16	19.6	5.37	0	8	0	0	8	0	0	0	0	0.1875	0.174	0	0	0	0	0	0	0	0	43	0	43	0	0	0	0	54.4	15.7	13.6	3.18	54.4	15.7	13.6	3.18	0	84.5	0	21.3	0	0	0	0	0	0	0	0	HSS203.2X203.2X4.8	HSS203.2X203.2X4.8	0.286	3460	0	203	0	0	203	0	0	0	0	4.8	4.42	0	0	0	0	0	0	0	0	43	0	43	0	0	0	0	22.6	257	223	80.9	22.6	257	223	80.9	0	35200	0	349	0	0	0	0	0	0	0	0
HSS8X6X5/8	50.6	14	0	8	0	0	6	0	0	0	0	0.625	0.581	0	0	0	0	0	0	0	0	7.33	0	10.8	0	0	0	0	114	36.1	28.5	2.85	72.3	29.5	24.1	2.27	0	150	0	46	0	0	0	0	0	0	0	0	HSS203.2X152.4X15.9	HSS203.2X152.4X15.9	0.738	9060	0	203	0	0	152	0	0	0	0	15.9	14.8	0	0	0	0	0	0	0	0	7.33	0	10.8	0	0	0	0	47.5	591	467	72.4	30.1	483	395	57.6	0	62600	0	753	0	0	0	0	0	0	0	0
HSS8X6X1/2	41.9	11.6	0	8	0	0	6	0	0	0	0	0.5	0.465	0	0	0	0	0	0	0	0	9.9	0	14.2	0	0	0	0	98.2	30.5	24.6	2.91	62.5	24.9	20.8	2.32	0	127	0	38.4	0	0	0	0	0	0	0	0	HSS203.2X152.4X12.7	HSS203.2X152.4X12.7	0.612	7480	0	203	0	0	152	0	0	0	0	12.7	11.8	0	0	0	0	0	0	0	0	9.9	0	14.2	0	0	0	0	40.9	499	402	73.9	26	409	342	59	0	52900	0	629	0	0	0	0	0	0	0	0
HSS8X6X3/8	32.5	8.97	0	8	0	0	6	0	0	0	0	0.375	0.349	0	0	0	0	0	0	0	0	14.2	0	19.9	0	0	0	0	79.1	24.1	19.8	2.97	50.6	19.8	16.9	2.38	0	100	0	30	0	0	0	0	0	0	0	0	HSS203.2X152.4X9.5	HSS203.2X152.4X9.5	0.474	5790	0	203	0	0	152	0	0	0	0	9.5	8.86	0	0	0	0	0	0	0	0	14.2	0	19.9	0	0	0	0	32.9	395	324	75.4	21.1	324	277	60.3	0	41800	0	492	0	0	0	0	0	0	0	0
HSS8X6X5/16	27.5	7.59	0	8	0	0	6	0	0	0	0	0.3125	0.291	0	0	0	0	0	0	0	0	17.6	0	24.5	0	0	0	0	68.3	20.6	17.1	3	43.8	16.9	14.6	2.4	0	85.8	0	25.5	0	0	0	0	0	0	0	0	HSS203.2X152.4X7.9	HSS203.2X152.4X7.9	0.402	4900	0	203	0	0	152	0	0	0	0	7.9	7.39	0	0	0	0	0	0	0	0	17.6	0	24.5	0	0	0	0	28.4	338	280	76.2	18.2	277	239	61	0	35700	0	418	0	0	0	0	0	0	0	0
HSS8X6X1/4	22.4	6.17	0	8	0	0	6	0	0	0	0	0.25	0.233	0	0	0	0	0	0	0	0	22.8	0	31.3	0	0	0	0	56.6	16.9	14.2	3.03	36.4	13.9	12.1	2.43	0	70.3	0	20.8	0	0	0	0	0	0	0	0	HSS203.2X152.4X6.4	HSS203.2X152.4X6.4	0.327	3980	0	203	0	0	152	0	0	0	0	6.4	5.92	0	0	0	0	0	0	0	0	22.8	0	31.3	0	0	0	0	23.6	277	232	77	15.1	228	199	61.7	0	29300	0	341	0	0	0	0	0	0	0	0
HSS8X6X3/16	17.1	4.67	0	8	0	0	6	0	0	0	0	0.1875	0.174	0	0	0	0	0	0	0	0	31.5	0	43	0	0	0	0	43.7	13	10.9	3.06	28.2	10.7	9.39	2.46	0	53.7	0	15.8	0	0	0	0	0	0	0	0	HSS203.2X152.4X4.8	HSS203.2X152.4X4.8	0.249	3010	0	203	0	0	152	0	0	0	0	4.8	4.42	0	0	0	0	0	0	0	0	31.5	0	43	0	0	0	0	18.2	212	179	77.7	11.7	175	154	62.4	0	22400	0	260	0	0	0	0	0	0	0	0
HSS8X4X5/8	42.1	11.7	0	8	0	0	4	0	0	0	0	0.625	0.581	0	0	0	0	0	0	0	0	3.88	0	10.8	0	0	0	0	82	27.4	20.5	2.64	26.6	16.6	13.3	1.51	0	70.3	0	28.7	0	0	0	0	0	0	0	0	HSS203.2X101.6X15.9	HSS203.2X101.6X15.9	0.614	7560	0	203	0	0	102	0	0	0	0	15.9	14.8	0	0	0	0	0	0	0	0	3.88	0	10.8	0	0	0	0	34.1	450	336	67.2	11.1	272	218	38.3	0	29300	0	471	0	0	0	0	0	0	0	0
HSS8X4X1/2	35.1	9.74	0	8	0	0	4	0	0	0	0	0.5	0.465	0	0	0	0	0	0	0	0	5.6	0	14.2	0	0	0	0	71.8	23.5	17.9	2.71	23.6	14.3	11.8	1.56	0	61.1	0	24.4	0	0	0	0	0	0	0	0	HSS203.2X101.6X12.7	HSS203.2X101.6X12.7	0.512	6280	0	203	0	0	102	0	0	0	0	12.7	11.8	0	0	0	0	0	0	0	0	5.6	0	14.2	0	0	0	0	29.9	384	294	69	9.84	234	194	39.6	0	25400	0	400	0	0	0	0	0	0	0	0
HSS8X4X3/8	27.4	7.58	0	8	0	0	4	0	0	0	0	0.375	0.349	0	0	0	0	0	0	0	0	8.46	0	19.9	0	0	0	0	58.7	18.8	14.7	2.78	19.6	11.5	9.8	1.61	0	49.3	0	19.3	0	0	0	0	0	0	0	0	HSS203.2X101.6X9.5	HSS203.2X101.6X9.5	0.4	4890	0	203	0	0	102	0	0	0	0	9.5	8.86	0	0	0	0	0	0	0	0	8.46	0	19.9	0	0	0	0	24.4	307	240	70.7	8.16	188	161	40.9	0	20500	0	317	0	0	0	0	0	0	0	0
HSS8X4X5/16	23.3	6.43	0	8	0	0	4	0	0	0	0	0.3125	0.291	0	0	0	0	0	0	0	0	10.7	0	24.5	0	0	0	0	51	16.1	12.8	2.82	17.2	9.91	8.58	1.63	0	42.6	0	16.5	0	0	0	0	0	0	0	0	HSS203.2X101.6X7.9	HSS203.2X101.6X7.9	0.34	4150	0	203	0	0	102	0	0	0	0	7.9	7.39	0	0	0	0	0	0	0	0	10.7	0	24.5	0	0	0	0	21.2	264	209	71.6	7.14	162	141	41.5	0	17700	0	271	0	0	0	0	0	0	0	0
HSS8X4X1/4	19	5.24	0	8	0	0	4	0	0	0	0	0.25	0.233	0	0	0	0	0	0	0	0	14.2	0	31.3	0	0	0	0	42.5	13.3	10.6	2.85	14.4	8.2	7.21	1.66	0	35.3	0	13.6	0	0	0	0	0	0	0	0	HSS203.2X101.6X6.4	HSS203.2X101.6X6.4	0.277	3380	0	203	0	0	102	0	0	0	0	6.4	5.92	0	0	0	0	0	0	0	0	14.2	0	31.3	0	0	0	0	17.7	218	174	72.4	6	134	118	42.2	0	14700	0	223	0	0	0	0	0	0	0	0
HSS8X4X3/16	14.5	3.98	0	8	0	0	4	0	0	0	0	0.1875	0.174	0	0	0	0	0	0	0	0	20	0	43	0	0	0	0	33.1	10.2	8.27	2.88	11.3	6.33	5.65	1.69	0	27.2	0	10.4	0	0	0	0	0	0	0	0	HSS203.2X101.6X4.8	HSS203.2X101.6X4.8	0.212	2570	0	203	0	0	102	0	0	0	0	4.8	4.42	0	0	0	0	0	0	0	0	20	0	43	0	0	0	0	13.8	168	136	73.3	4.71	104	92.6	42.8	0	11300	0	170	0	0	0	0	0	0	0	0
HSS8X4X1/8	9.85	2.7	0	8	0	0	4	0	0	0	0	0.125	0.116	0	0	0	0	0	0	0	0	31.5	0	66	0	0	0	0	22.9	7.02	5.73	2.92	7.9	4.36	3.95	1.71	0	18.7	0	7.1	0	0	0	0	0	0	0	0	HSS203.2X101.6X3.2	HSS203.2X101.6X3.2	0.144	1740	0	203	0	0	102	0	0	0	0	3.2	2.95	0	0	0	0	0	0	0	0	31.5	0	66	0	0	0	0	9.55	115	94	74.1	3.29	71.4	64.7	43.5	0	7780	0	116	0	0	0	0	0	0	0	0
HSS8X3X1/2	31.7	8.81	0	8	0	0	3	0	0	0	0	0.5	0.465	0	0	0	0	0	0	0	0	3.45	0	14.2	0	0	0	0	58.6	20	14.6	2.58	11.7	9.64	7.81	1.15	0	34.3	0	17.4	0	0	0	0	0	0	0	0	HSS203.2X76.2X12.7	HSS203.2X76.2X12.7	0.463	5680	0	203	0	0	76.2	0	0	0	0	12.7	11.8	0	0	0	0	0	0	0	0	3.45	0	14.2	0	0	0	0	24.4	327	240	65.5	4.87	158	128	29.3	0	14300	0	285	0	0	0	0	0	0	0	0
HSS8X3X3/8	24.9	6.88	0	8	0	0	3	0	0	0	0	0.375	0.349	0	0	0	0	0	0	0	0	5.6	0	19.9	0	0	0	0	48.5	16.1	12.1	2.65	9.95	7.88	6.63	1.2	0	28.5	0	14	0	0	0	0	0	0	0	0	HSS203.2X76.2X9.5	HSS203.2X76.2X9.5	0.363	4440	0	203	0	0	76.2	0	0	0	0	9.5	8.86	0	0	0	0	0	0	0	0	5.6	0	19.9	0	0	0	0	20.2	264	199	67.4	4.14	129	109	30.5	0	11900	0	229	0	0	0	0	0	0	0	0
HSS8X3X5/16	21.2	5.85	0	8	0	0	3	0	0	0	0	0.3125	0.291	0	0	0	0	0	0	0	0	7.31	0	24.5	0	0	0	0	42.4	13.9	10.6	2.69	8.81	6.84	5.87	1.23	0	24.9	0	12.1	0	0	0	0	0	0	0	0	HSS203.2X76.2X7.9	HSS203.2X76.2X7.9	0.309	3770	0	203	0	0	76.2	0	0	0	0	7.9	7.39	0	0	0	0	0	0	0	0	7.31	0	24.5	0	0	0	0	17.6	227	174	68.4	3.67	112	96.3	31.2	0	10400	0	198	0	0	0	0	0	0	0	0
HSS8X3X1/4	17.3	4.77	0	8	0	0	3	0	0	0	0	0.25	0.233	0	0	0	0	0	0	0	0	9.88	0	31.3	0	0	0	0	35.5	11.5	8.88	2.73	7.49	5.7	4.99	1.25	0	20.8	0	9.97	0	0	0	0	0	0	0	0	HSS203.2X76.2X6.4	HSS203.2X76.2X6.4	0.252	3080	0	203	0	0	76.2	0	0	0	0	6.4	5.92	0	0	0	0	0	0	0	0	9.88	0	31.3	0	0	0	0	14.8	188	145	69.3	3.12	93.4	81.8	31.8	0	8670	0	163	0	0	0	0	0	0	0	0
HSS8X3X3/16	13.2	3.63	0	8	0	0	3	0	0	0	0	0.1875	0.174	0	0	0	0	0	0	0	0	14.2	0	43	0	0	0	0	27.8	8.87	6.94	2.77	5.94	4.43	3.96	1.28	0	16.2	0	7.68	0	0	0	0	0	0	0	0	HSS203.2X76.2X4.8	HSS203.2X76.2X4.8	0.193	2340	0	203	0	0	76.2	0	0	0	0	4.8	4.42	0	0	0	0	0	0	0	0	14.2	0	43	0	0	0	0	11.6	145	114	70.2	2.47	72.6	64.9	32.5	0	6760	0	126	0	0	0	0	0	0	0	0
HSS8X3X1/8	9	2.46	0	8	0	0	3	0	0	0	0	0.125	0.116	0	0	0	0	0	0	0	0	22.9	0	66	0	0	0	0	19.3	6.11	4.83	2.8	4.2	3.07	2.8	1.31	0	11.3	0	5.27	0	0	0	0	0	0	0	0	HSS203.2X76.2X3.2	HSS203.2X76.2X3.2	0.131	1590	0	203	0	0	76.2	0	0	0	0	3.2	2.95	0	0	0	0	0	0	0	0	22.9	0	66	0	0	0	0	8.05	100	79.2	71.1	1.75	50.3	45.8	33.1	0	4690	0	86.3	0	0	0	0	0	0	0	0
HSS8X2X3/8	22.3	6.18	0	8	0	0	2	0	0	0	0	0.375	0.349	0	0	0	0	0	0	0	0	2.73	0	19.9	0	0	0	0	38.2	13.4	9.56	2.49	3.73	4.61	3.73	0.777	0	12.1	0	8.65	0	0	0	0	0	0	0	0	HSS203.2X50.8X9.5	HSS203.2X50.8X9.5	0.325	3990	0	203	0	0	50.8	0	0	0	0	9.5	8.86	0	0	0	0	0	0	0	0	2.73	0	19.9	0	0	0	0	15.9	220	157	63.2	1.55	75.6	61.1	19.7	0	5040	0	142	0	0	0	0	0	0	0	0
HSS8X2X5/16	19	5.26	0	8	0	0	2	0	0	0	0	0.3125	0.291	0	0	0	0	0	0	0	0	3.87	0	24.5	0	0	0	0	33.7	11.6	8.43	2.53	3.38	4.06	3.38	0.802	0	10.9	0	7.57	0	0	0	0	0	0	0	0	HSS203.2X50.8X7.9	HSS203.2X50.8X7.9	0.278	3400	0	203	0	0	50.8	0	0	0	0	7.9	7.39	0	0	0	0	0	0	0	0	3.87	0	24.5	0	0	0	0	14	191	138	64.3	1.41	66.6	55.4	20.4	0	4530	0	124	0	0	0	0	0	0	0	0
HSS8X2X1/4	15.6	4.3	0	8	0	0	2	0	0	0	0	0.25	0.233	0	0	0	0	0	0	0	0	5.58	0	31.3	0	0	0	0	28.5	9.68	7.12	2.57	2.94	3.43	2.94	0.827	0	9.36	0	6.35	0	0	0	0	0	0	0	0	HSS203.2X50.8X6.4	HSS203.2X50.8X6.4	0.227	2780	0	203	0	0	50.8	0	0	0	0	6.4	5.92	0	0	0	0	0	0	0	0	5.58	0	31.3	0	0	0	0	11.9	159	117	65.3	1.22	56.3	48.2	21	0	3900	0	104	0	0	0	0	0	0	0	0
HSS8X2X3/16	12	3.28	0	8	0	0	2	0	0	0	0	0.1875	0.174	0	0	0	0	0	0	0	0	8.49	0	43	0	0	0	0	22.4	7.51	5.61	2.61	2.39	2.7	2.39	0.853	0	7.48	0	4.95	0	0	0	0	0	0	0	0	HSS203.2X50.8X4.8	HSS203.2X50.8X4.8	0.174	2120	0	203	0	0	50.8	0	0	0	0	4.8	4.42	0	0	0	0	0	0	0	0	8.49	0	43	0	0	0	0	9.33	123	91.9	66.4	0.993	44.3	39.1	21.7	0	3110	0	81.2	0	0	0	0	0	0	0	0
HSS8X2X1/8	8.15	2.23	0	8	0	0	2	0	0	0	0	0.125	0.116	0	0	0	0	0	0	0	0	14.2	0	66	0	0	0	0	15.7	5.19	3.93	2.65	1.72	1.9	1.72	0.879	0	5.3	0	3.44	0	0	0	0	0	0	0	0	HSS203.2X50.8X3.2	HSS203.2X50.8X3.2	0.119	1440	0	203	0	0	50.8	0	0	0	0	3.2	2.95	0	0	0	0	0	0	0	0	14.2	0	66	0	0	0	0	6.55	85.1	64.4	67.4	0.717	31.1	28.2	22.3	0	2210	0	56.4	0	0	0	0	0	0	0	0
HSS7X7X5/8	50.6	14	0	7	0	0	7	0	0	0	0	0.625	0.581	0	0	0	0	0	0	0	0	9.05	0	9.05	0	0	0	0	93.4	33.1	26.7	2.58	93.4	33.1	26.7	2.58	0	158	0	47.1	0	0	0	0	0	0	0	0	HSS177.8X177.8X15.9	HSS177.8X177.8X15.9	0.738	9060	0	178	0	0	178	0	0	0	0	15.9	14.8	0	0	0	0	0	0	0	0	9.05	0	9.05	0	0	0	0	38.9	542	437	65.5	38.9	542	437	65.5	0	65800	0	772	0	0	0	0	0	0	0	0
HSS7X7X1/2	41.9	11.6	0	7	0	0	7	0	0	0	0	0.5	0.465	0	0	0	0	0	0	0	0	12.1	0	12.1	0	0	0	0	80.5	27.9	23	2.63	80.5	27.9	23	2.63	0	133	0	39.3	0	0	0	0	0	0	0	0	HSS177.8X177.8X12.7	HSS177.8X177.8X12.7	0.612	7480	0	178	0	0	178	0	0	0	0	12.7	11.8	0	0	0	0	0	0	0	0	12.1	0	12.1	0	0	0	0	33.5	458	377	66.9	33.5	458	377	66.9	0	55500	0	644	0	0	0	0	0	0	0	0
HSS7X7X3/8	32.5	8.97	0	7	0	0	7	0	0	0	0	0.375	0.349	0	0	0	0	0	0	0	0	17.1	0	17.1	0	0	0	0	65	22.1	18.6	2.69	65	22.1	18.6	2.69	0	105	0	30.7	0	0	0	0	0	0	0	0	HSS177.8X177.8X9.5	HSS177.8X177.8X9.5	0.474	5790	0	178	0	0	178	0	0	0	0	9.5	8.86	0	0	0	0	0	0	0	0	17.1	0	17.1	0	0	0	0	27	362	304	68.3	27	362	304	68.3	0	43800	0	503	0	0	0	0	0	0	0	0
HSS7X7X5/16	27.5	7.59	0	7	0	0	7	0	0	0	0	0.3125	0.291	0	0	0	0	0	0	0	0	21.1	0	21.1	0	0	0	0	56.1	18.9	16	2.72	56.1	18.9	16	2.72	0	89.7	0	26.1	0	0	0	0	0	0	0	0	HSS177.8X177.8X7.9	HSS177.8X177.8X7.9	0.402	4900	0	178	0	0	178	0	0	0	0	7.9	7.39	0	0	0	0	0	0	0	0	21.1	0	21.1	0	0	0	0	23.4	310	263	69.1	23.4	310	263	69.1	0	37400	0	428	0	0	0	0	0	0	0	0
HSS7X7X1/4	22.4	6.17	0	7	0	0	7	0	0	0	0	0.25	0.233	0	0	0	0	0	0	0	0	27	0	27	0	0	0	0	46.5	15.5	13.3	2.75	46.5	15.5	13.3	2.75	0	73.5	0	21.3	0	0	0	0	0	0	0	0	HSS177.8X177.8X6.4	HSS177.8X177.8X6.4	0.327	3980	0	178	0	0	178	0	0	0	0	6.4	5.92	0	0	0	0	0	0	0	0	27	0	27	0	0	0	0	19.4	254	218	69.8	19.4	254	218	69.8	0	30600	0	349	0	0	0	0	0	0	0	0
HSS7X7X3/16	17.1	4.67	0	7	0	0	7	0	0	0	0	0.1875	0.174	0	0	0	0	0	0	0	0	37.2	0	37.2	0	0	0	0	36	11.9	10.3	2.77	36	11.9	10.3	2.77	0	56.1	0	16.2	0	0	0	0	0	0	0	0	HSS177.8X177.8X4.8	HSS177.8X177.8X4.8	0.249	3010	0	178	0	0	178	0	0	0	0	4.8	4.42	0	0	0	0	0	0	0	0	37.2	0	37.2	0	0	0	0	15	195	168	70.5	15	195	168	70.5	0	23400	0	265	0	0	0	0	0	0	0	0
HSS7X5X5/8	42.1	11.7	0	7	0	0	5	0	0	0	0	0.625	0.581	0	0	0	0	0	0	0	0	5.61	0	9.05	0	0	0	0	69.4	25.6	19.8	2.43	40.6	20.2	16.2	1.86	0	88.5	0	32.2	0	0	0	0	0	0	0	0	HSS177.8X127X15.9	HSS177.8X127X15.9	0.614	7560	0	178	0	0	127	0	0	0	0	15.9	14.8	0	0	0	0	0	0	0	0	5.61	0	9.05	0	0	0	0	28.9	420	325	61.8	16.9	331	266	47.2	0	36800	0	528	0	0	0	0	0	0	0	0
HSS7X5X1/2	35.1	9.74	0	7	0	0	5	0	0	0	0	0.5	0.465	0	0	0	0	0	0	0	0	7.75	0	12.1	0	0	0	0	60.6	21.9	17.3	2.5	35.6	17.3	14.2	1.91	0	75.8	0	27.2	0	0	0	0	0	0	0	0	HSS177.8X127X12.7	HSS177.8X127X12.7	0.512	6280	0	178	0	0	127	0	0	0	0	12.7	11.8	0	0	0	0	0	0	0	0	7.75	0	12.1	0	0	0	0	25.2	358	284	63.4	14.8	283	233	48.6	0	31600	0	445	0	0	0	0	0	0	0	0
HSS7X5X3/8	27.4	7.58	0	7	0	0	5	0	0	0	0	0.375	0.349	0	0	0	0	0	0	0	0	11.3	0	17.1	0	0	0	0	49.5	17.5	14.1	2.56	29.3	13.8	11.7	1.97	0	60.6	0	21.4	0	0	0	0	0	0	0	0	HSS177.8X127X9.5	HSS177.8X127X9.5	0.4	4890	0	178	0	0	127	0	0	0	0	9.5	8.86	0	0	0	0	0	0	0	0	11.3	0	17.1	0	0	0	0	20.6	286	232	64.9	12.2	227	192	49.9	0	25200	0	351	0	0	0	0	0	0	0	0
HSS7X5X5/16	23.3	6.43	0	7	0	0	5	0	0	0	0	0.3125	0.291	0	0	0	0	0	0	0	0	14.2	0	21.1	0	0	0	0	43	15	12.3	2.59	25.5	11.9	10.2	1.99	0	52.1	0	18.3	0	0	0	0	0	0	0	0	HSS177.8X127X7.9	HSS177.8X127X7.9	0.34	4150	0	178	0	0	127	0	0	0	0	7.9	7.39	0	0	0	0	0	0	0	0	14.2	0	21.1	0	0	0	0	17.9	246	201	65.7	10.6	195	167	50.6	0	21700	0	300	0	0	0	0	0	0	0	0
HSS7X5X1/4	19	5.24	0	7	0	0	5	0	0	0	0	0.25	0.233	0	0	0	0	0	0	0	0	18.5	0	27	0	0	0	0	35.9	12.4	10.2	2.62	21.3	9.83	8.53	2.02	0	42.9	0	15	0	0	0	0	0	0	0	0	HSS177.8X127X6.4	HSS177.8X127X6.4	0.277	3380	0	178	0	0	127	0	0	0	0	6.4	5.92	0	0	0	0	0	0	0	0	18.5	0	27	0	0	0	0	14.9	203	168	66.5	8.88	161	140	51.3	0	17900	0	246	0	0	0	0	0	0	0	0
HSS7X5X3/16	14.5	3.98	0	7	0	0	5	0	0	0	0	0.1875	0.174	0	0	0	0	0	0	0	0	25.7	0	37.2	0	0	0	0	27.9	9.52	7.96	2.65	16.6	7.57	6.65	2.05	0	32.9	0	11.4	0	0	0	0	0	0	0	0	HSS177.8X127X4.8	HSS177.8X127X4.8	0.212	2570	0	178	0	0	127	0	0	0	0	4.8	4.42	0	0	0	0	0	0	0	0	25.7	0	37.2	0	0	0	0	11.6	156	130	67.2	6.92	124	109	51.9	0	13700	0	188	0	0	0	0	0	0	0	0
HSS7X5X1/8	9.85	2.7	0	7	0	0	5	0	0	0	0	0.125	0.116	0	0	0	0	0	0	0	0	40.1	0	57.3	0	0	0	0	19.3	6.53	5.52	2.68	11.6	5.2	4.63	2.07	0	22.5	0	7.79	0	0	0	0	0	0	0	0	HSS177.8X127X3.2	HSS177.8X127X3.2	0.144	1740	0	178	0	0	127	0	0	0	0	3.2	2.95	0	0	0	0	0	0	0	0	40.1	0	57.3	0	0	0	0	8.04	107	90.5	68	4.82	85.2	75.8	52.6	0	9380	0	128	0	0	0	0	0	0	0	0
HSS7X4X1/2	31.7	8.81	0	7	0	0	4	0	0	0	0	0.5	0.465	0	0	0	0	0	0	0	0	5.6	0	12.1	0	0	0	0	50.7	18.8	14.5	2.4	20.7	12.6	10.4	1.53	0	50.5	0	21.1	0	0	0	0	0	0	0	0	HSS177.8X101.6X12.7	HSS177.8X101.6X12.7	0.463	5680	0	178	0	0	102	0	0	0	0	12.7	11.8	0	0	0	0	0	0	0	0	5.6	0	12.1	0	0	0	0	21.1	308	237	60.9	8.62	207	170	38.9	0	21000	0	346	0	0	0	0	0	0	0	0
HSS7X4X3/8	24.9	6.88	0	7	0	0	4	0	0	0	0	0.375	0.349	0	0	0	0	0	0	0	0	8.46	0	17.1	0	0	0	0	41.8	15.1	11.9	2.46	17.3	10.2	8.63	1.58	0	41	0	16.8	0	0	0	0	0	0	0	0	HSS177.8X101.6X9.5	HSS177.8X101.6X9.5	0.363	4440	0	178	0	0	102	0	0	0	0	9.5	8.86	0	0	0	0	0	0	0	0	8.46	0	17.1	0	0	0	0	17.4	248	196	62.6	7.19	167	141	40.2	0	17100	0	275	0	0	0	0	0	0	0	0
HSS7X4X5/16	21.2	5.85	0	7	0	0	4	0	0	0	0	0.3125	0.291	0	0	0	0	0	0	0	0	10.7	0	21.1	0	0	0	0	36.5	13.1	10.4	2.5	15.2	8.83	7.58	1.61	0	35.4	0	14.4	0	0	0	0	0	0	0	0	HSS177.8X101.6X7.9	HSS177.8X101.6X7.9	0.309	3770	0	178	0	0	102	0	0	0	0	7.9	7.39	0	0	0	0	0	0	0	0	10.7	0	21.1	0	0	0	0	15.2	214	171	63.4	6.31	145	124	40.9	0	14700	0	236	0	0	0	0	0	0	0	0
HSS7X4X1/4	17.3	4.77	0	7	0	0	4	0	0	0	0	0.25	0.233	0	0	0	0	0	0	0	0	14.2	0	27	0	0	0	0	30.5	10.8	8.72	2.53	12.8	7.33	6.38	1.64	0	29.3	0	11.8	0	0	0	0	0	0	0	0	HSS177.8X101.6X6.4	HSS177.8X101.6X6.4	0.252	3080	0	178	0	0	102	0	0	0	0	6.4	5.92	0	0	0	0	0	0	0	0	14.2	0	27	0	0	0	0	12.7	177	143	64.2	5.31	120	105	41.6	0	12200	0	194	0	0	0	0	0	0	0	0
HSS7X4X3/16	13.2	3.63	0	7	0	0	4	0	0	0	0	0.1875	0.174	0	0	0	0	0	0	0	0	20	0	37.2	0	0	0	0	23.8	8.33	6.81	2.56	10	5.67	5.02	1.66	0	22.7	0	9.07	0	0	0	0	0	0	0	0	HSS177.8X101.6X4.8	HSS177.8X101.6X4.8	0.193	2340	0	178	0	0	102	0	0	0	0	4.8	4.42	0	0	0	0	0	0	0	0	20	0	37.2	0	0	0	0	9.91	137	112	65.1	4.18	92.9	82.2	42.2	0	9430	0	149	0	0	0	0	0	0	0	0
HSS7X4X1/8	9	2.46	0	7	0	0	4	0	0	0	0	0.125	0.116	0	0	0	0	0	0	0	0	31.5	0	57.3	0	0	0	0	16.6	5.73	4.73	2.59	7.03	3.91	3.51	1.69	0	15.6	0	6.2	0	0	0	0	0	0	0	0	HSS177.8X101.6X3.2	HSS177.8X101.6X3.2	0.131	1590	0	178	0	0	102	0	0	0	0	3.2	2.95	0	0	0	0	0	0	0	0	31.5	0	57.3	0	0	0	0	6.9	93.9	77.6	65.9	2.92	64.1	57.6	42.9	0	6490	0	102	0	0	0	0	0	0	0	0
HSS7X3X1/2	28.3	7.88	0	7	0	0	3	0	0	0	0	0.5	0.465	0	0	0	0	0	0	0	0	3.45	0	12.1	0	0	0	0	40.7	15.8	11.6	2.27	10.2	8.46	6.8	1.14	0	28.6	0	15	0	0	0	0	0	0	0	0	HSS177.8X76.2X12.7	HSS177.8X76.2X12.7	0.413	5080	0	178	0	0	76.2	0	0	0	0	12.7	11.8	0	0	0	0	0	0	0	0	3.45	0	12.1	0	0	0	0	17	259	191	57.8	4.24	139	111	28.9	0	11900	0	246	0	0	0	0	0	0	0	0
HSS7X3X3/8	22.3	6.18	0	7	0	0	3	0	0	0	0	0.375	0.349	0	0	0	0	0	0	0	0	5.6	0	17.1	0	0	0	0	34.1	12.8	9.73	2.35	8.71	6.95	5.81	1.19	0	23.9	0	12.1	0	0	0	0	0	0	0	0	HSS177.8X76.2X9.5	HSS177.8X76.2X9.5	0.325	3990	0	178	0	0	76.2	0	0	0	0	9.5	8.86	0	0	0	0	0	0	0	0	5.6	0	17.1	0	0	0	0	14.2	210	159	59.6	3.63	114	95.2	30.2	0	9930	0	199	0	0	0	0	0	0	0	0
HSS7X3X5/16	19	5.26	0	7	0	0	3	0	0	0	0	0.3125	0.291	0	0	0	0	0	0	0	0	7.31	0	21.1	0	0	0	0	29.9	11.1	8.54	2.38	7.74	6.05	5.16	1.21	0	20.9	0	10.5	0	0	0	0	0	0	0	0	HSS177.8X76.2X7.9	HSS177.8X76.2X7.9	0.278	3400	0	178	0	0	76.2	0	0	0	0	7.9	7.39	0	0	0	0	0	0	0	0	7.31	0	21.1	0	0	0	0	12.4	182	140	60.5	3.22	99.2	84.6	30.8	0	8690	0	172	0	0	0	0	0	0	0	0
HSS7X3X1/4	15.6	4.3	0	7	0	0	3	0	0	0	0	0.25	0.233	0	0	0	0	0	0	0	0	9.88	0	27	0	0	0	0	25.2	9.22	7.19	2.42	6.6	5.06	4.4	1.24	0	17.5	0	8.68	0	0	0	0	0	0	0	0	HSS177.8X76.2X6.4	HSS177.8X76.2X6.4	0.227	2780	0	178	0	0	76.2	0	0	0	0	6.4	5.92	0	0	0	0	0	0	0	0	9.88	0	27	0	0	0	0	10.5	151	118	61.4	2.75	82.9	72.1	31.4	0	7280	0	142	0	0	0	0	0	0	0	0
HSS7X3X3/16	12	3.28	0	7	0	0	3	0	0	0	0	0.1875	0.174	0	0	0	0	0	0	0	0	14.2	0	37.2	0	0	0	0	19.8	7.14	5.65	2.45	5.24	3.94	3.5	1.26	0	13.7	0	6.69	0	0	0	0	0	0	0	0	HSS177.8X76.2X4.8	HSS177.8X76.2X4.8	0.174	2120	0	178	0	0	76.2	0	0	0	0	4.8	4.42	0	0	0	0	0	0	0	0	14.2	0	37.2	0	0	0	0	8.23	117	92.5	62.3	2.18	64.6	57.3	32.1	0	5680	0	110	0	0	0	0	0	0	0	0
HSS7X3X1/8	8.15	2.23	0	7	0	0	3	0	0	0	0	0.125	0.116	0	0	0	0	0	0	0	0	22.9	0	57.3	0	0	0	0	13.8	4.93	3.95	2.49	3.71	2.73	2.48	1.29	0	9.48	0	4.6	0	0	0	0	0	0	0	0	HSS177.8X76.2X3.2	HSS177.8X76.2X3.2	0.119	1440	0	178	0	0	76.2	0	0	0	0	3.2	2.95	0	0	0	0	0	0	0	0	22.9	0	57.3	0	0	0	0	5.75	80.8	64.7	63.2	1.55	44.8	40.6	32.8	0	3950	0	75.4	0	0	0	0	0	0	0	0
HSS6X6X5/8	42.1	11.7	0	6	0	0	6	0	0	0	0	0.625	0.581	0	0	0	0	0	0	0	0	7.33	0	7.33	0	0	0	0	55.2	23.2	18.4	2.17	55.2	23.2	18.4	2.17	0	94.9	0	33.4	0	0	0	0	0	0	0	0	HSS152.4X152.4X15.9	HSS152.4X152.4X15.9	0.614	7560	0	152	0	0	152	0	0	0	0	15.9	14.8	0	0	0	0	0	0	0	0	7.33	0	7.33	0	0	0	0	23	380	301	55.1	23	380	301	55.1	0	39500	0	547	0	0	0	0	0	0	0	0
HSS6X6X1/2	35.1	9.74	0	6	0	0	6	0	0	0	0	0.5	0.465	0	0	0	0	0	0	0	0	9.9	0	9.9	0	0	0	0	48.3	19.8	16.1	2.23	48.3	19.8	16.1	2.23	0	81.1	0	28.1	0	0	0	0	0	0	0	0	HSS152.4X152.4X12.7	HSS152.4X152.4X12.7	0.512	6280	0	152	0	0	152	0	0	0	0	12.7	11.8	0	0	0	0	0	0	0	0	9.9	0	9.9	0	0	0	0	20.1	324	264	56.5	20.1	324	264	56.5	0	33800	0	461	0	0	0	0	0	0	0	0
HSS6X6X3/8	27.4	7.58	0	6	0	0	6	0	0	0	0	0.375	0.349	0	0	0	0	0	0	0	0	14.2	0	14.2	0	0	0	0	39.5	15.8	13.2	2.28	39.5	15.8	13.2	2.28	0	64.6	0	22.1	0	0	0	0	0	0	0	0	HSS152.4X152.4X9.5	HSS152.4X152.4X9.5	0.4	4890	0	152	0	0	152	0	0	0	0	9.5	8.86	0	0	0	0	0	0	0	0	14.2	0	14.2	0	0	0	0	16.4	259	216	58	16.4	259	216	58	0	26900	0	363	0	0	0	0	0	0	0	0
HSS6X6X5/16	23.3	6.43	0	6	0	0	6	0	0	0	0	0.3125	0.291	0	0	0	0	0	0	0	0	17.6	0	17.6	0	0	0	0	34.3	13.6	11.4	2.31	34.3	13.6	11.4	2.31	0	55.4	0	18.9	0	0	0	0	0	0	0	0	HSS152.4X152.4X7.9	HSS152.4X152.4X7.9	0.34	4150	0	152	0	0	152	0	0	0	0	7.9	7.39	0	0	0	0	0	0	0	0	17.6	0	17.6	0	0	0	0	14.3	223	187	58.7	14.3	223	187	58.7	0	23100	0	309	0	0	0	0	0	0	0	0
HSS6X6X1/4	19	5.24	0	6	0	0	6	0	0	0	0	0.25	0.233	0	0	0	0	0	0	0	0	22.8	0	22.8	0	0	0	0	28.6	11.2	9.54	2.34	28.6	11.2	9.54	2.34	0	45.6	0	15.4	0	0	0	0	0	0	0	0	HSS152.4X152.4X6.4	HSS152.4X152.4X6.4	0.277	3380	0	152	0	0	152	0	0	0	0	6.4	5.92	0	0	0	0	0	0	0	0	22.8	0	22.8	0	0	0	0	11.9	184	156	59.4	11.9	184	156	59.4	0	19000	0	253	0	0	0	0	0	0	0	0
HSS6X6X3/16	14.5	3.98	0	6	0	0	6	0	0	0	0	0.1875	0.174	0	0	0	0	0	0	0	0	31.5	0	31.5	0	0	0	0	22.3	8.63	7.42	2.37	22.3	8.63	7.42	2.37	0	35	0	11.8	0	0	0	0	0	0	0	0	HSS152.4X152.4X4.8	HSS152.4X152.4X4.8	0.212	2570	0	152	0	0	152	0	0	0	0	4.8	4.42	0	0	0	0	0	0	0	0	31.5	0	31.5	0	0	0	0	9.27	141	122	60.1	9.27	141	122	60.1	0	14600	0	193	0	0	0	0	0	0	0	0
HSS6X6X1/8	9.85	2.7	0	6	0	0	6	0	0	0	0	0.125	0.116	0	0	0	0	0	0	0	0	48.7	0	48.7	0	0	0	0	15.5	5.92	5.15	2.39	15.5	5.92	5.15	2.39	0	23.9	0	8.03	0	0	0	0	0	0	0	0	HSS152.4X152.4X3.2	HSS152.4X152.4X3.2	0.144	1740	0	152	0	0	152	0	0	0	0	3.2	2.95	0	0	0	0	0	0	0	0	48.7	0	48.7	0	0	0	0	6.43	97	84.4	60.8	6.43	97	84.4	60.8	0	9950	0	132	0	0	0	0	0	0	0	0
HSS6X5X3/8	24.9	6.88	0	6	0	0	5	0	0	0	0	0.375	0.349	0	0	0	0	0	0	0	0	11.3	0	14.2	0	0	0	0	33.9	13.8	11.3	2.22	25.5	12.2	10.2	1.92	0	48.1	0	18.2	0	0	0	0	0	0	0	0	HSS152.4X127X9.5	HSS152.4X127X9.5	0.363	4440	0	152	0	0	127	0	0	0	0	9.5	8.86	0	0	0	0	0	0	0	0	11.3	0	14.2	0	0	0	0	14.1	227	185	56.4	10.6	200	167	48.9	0	20000	0	298	0	0	0	0	0	0	0	0
HSS6X5X5/16	21.2	5.85	0	6	0	0	5	0	0	0	0	0.3125	0.291	0	0	0	0	0	0	0	0	14.2	0	17.6	0	0	0	0	29.6	11.9	9.85	2.25	22.3	10.5	8.91	1.95	0	41.4	0	15.6	0	0	0	0	0	0	0	0	HSS152.4X127X7.9	HSS152.4X127X7.9	0.309	3770	0	152	0	0	127	0	0	0	0	7.9	7.39	0	0	0	0	0	0	0	0	14.2	0	17.6	0	0	0	0	12.3	196	161	57.1	9.27	173	146	49.6	0	17200	0	255	0	0	0	0	0	0	0	0
HSS6X5X1/4	17.3	4.77	0	6	0	0	5	0	0	0	0	0.25	0.233	0	0	0	0	0	0	0	0	18.5	0	22.8	0	0	0	0	24.7	9.87	8.25	2.28	18.7	8.72	7.47	1.98	0	34.2	0	12.8	0	0	0	0	0	0	0	0	HSS152.4X127X6.4	HSS152.4X127X6.4	0.252	3080	0	152	0	0	127	0	0	0	0	6.4	5.92	0	0	0	0	0	0	0	0	18.5	0	22.8	0	0	0	0	10.3	162	135	57.9	7.77	143	122	50.3	0	14200	0	209	0	0	0	0	0	0	0	0
HSS6X5X3/16	13.2	3.63	0	6	0	0	5	0	0	0	0	0.1875	0.174	0	0	0	0	0	0	0	0	25.7	0	31.5	0	0	0	0	19.3	7.62	6.44	2.31	14.6	6.73	5.84	2.01	0	26.3	0	9.76	0	0	0	0	0	0	0	0	HSS152.4X127X4.8	HSS152.4X127X4.8	0.193	2340	0	152	0	0	127	0	0	0	0	4.8	4.42	0	0	0	0	0	0	0	0	25.7	0	31.5	0	0	0	0	8.04	125	106	58.6	6.08	110	95.8	51	0	10900	0	160	0	0	0	0	0	0	0	0
HSS6X4X1/2	28.3	7.88	0	6	0	0	4	0	0	0	0	0.5	0.465	0	0	0	0	0	0	0	0	5.6	0	9.9	0	0	0	0	34	14.6	11.3	2.08	17.8	11	8.89	1.5	0	40.3	0	17.8	0	0	0	0	0	0	0	0	HSS152.4X101.6X12.7	HSS152.4X101.6X12.7	0.413	5080	0	152	0	0	102	0	0	0	0	12.7	11.8	0	0	0	0	0	0	0	0	5.6	0	9.9	0	0	0	0	14.1	240	186	52.8	7.4	180	146	38.2	0	16800	0	292	0	0	0	0	0	0	0	0
HSS6X4X3/8	22.3	6.18	0	6	0	0	4	0	0	0	0	0.375	0.349	0	0	0	0	0	0	0	0	8.46	0	14.2	0	0	0	0	28.3	11.9	9.43	2.14	14.9	8.94	7.47	1.55	0	32.8	0	14.2	0	0	0	0	0	0	0	0	HSS152.4X101.6X9.5	HSS152.4X101.6X9.5	0.325	3990	0	152	0	0	102	0	0	0	0	9.5	8.86	0	0	0	0	0	0	0	0	8.46	0	14.2	0	0	0	0	11.8	195	155	54.4	6.22	147	122	39.5	0	13700	0	233	0	0	0	0	0	0	0	0
HSS6X4X5/16	19	5.26	0	6	0	0	4	0	0	0	0	0.3125	0.291	0	0	0	0	0	0	0	0	10.7	0	17.6	0	0	0	0	24.8	10.3	8.27	2.17	13.2	7.75	6.58	1.58	0	28.4	0	12.2	0	0	0	0	0	0	0	0	HSS152.4X101.6X7.9	HSS152.4X101.6X7.9	0.278	3400	0	152	0	0	102	0	0	0	0	7.9	7.39	0	0	0	0	0	0	0	0	10.7	0	17.6	0	0	0	0	10.3	168	136	55.2	5.47	127	108	40.2	0	11800	0	200	0	0	0	0	0	0	0	0
HSS6X4X1/4	15.6	4.3	0	6	0	0	4	0	0	0	0	0.25	0.233	0	0	0	0	0	0	0	0	14.2	0	22.8	0	0	0	0	20.9	8.53	6.96	2.2	11.1	6.45	5.56	1.61	0	23.6	0	10.1	0	0	0	0	0	0	0	0	HSS152.4X101.6X6.4	HSS152.4X101.6X6.4	0.227	2780	0	152	0	0	102	0	0	0	0	6.4	5.92	0	0	0	0	0	0	0	0	14.2	0	22.8	0	0	0	0	8.69	140	114	55.9	4.63	106	91.1	40.8	0	9820	0	165	0	0	0	0	0	0	0	0
HSS6X4X3/16	12	3.28	0	6	0	0	4	0	0	0	0	0.1875	0.174	0	0	0	0	0	0	0	0	20	0	31.5	0	0	0	0	16.4	6.6	5.46	2.23	8.76	5	4.38	1.63	0	18.2	0	7.74	0	0	0	0	0	0	0	0	HSS152.4X101.6X4.8	HSS152.4X101.6X4.8	0.174	2120	0	152	0	0	102	0	0	0	0	4.8	4.42	0	0	0	0	0	0	0	0	20	0	31.5	0	0	0	0	6.81	108	89.4	56.7	3.65	82	71.8	41.5	0	7590	0	127	0	0	0	0	0	0	0	0
HSS6X4X1/8	8.15	2.23	0	6	0	0	4	0	0	0	0	0.125	0.116	0	0	0	0	0	0	0	0	31.5	0	48.7	0	0	0	0	11.4	4.56	3.81	2.26	6.15	3.46	3.08	1.66	0	12.6	0	5.3	0	0	0	0	0	0	0	0	HSS152.4X101.6X3.2	HSS152.4X101.6X3.2	0.119	1440	0	152	0	0	102	0	0	0	0	3.2	2.95	0	0	0	0	0	0	0	0	31.5	0	48.7	0	0	0	0	4.76	74.7	62.5	57.5	2.56	56.7	50.4	42.2	0	5230	0	86.8	0	0	0	0	0	0	0	0
HSS6X3X1/2	24.9	6.95	0	6	0	0	3	0	0	0	0	0.5	0.465	0	0	0	0	0	0	0	0	3.45	0	9.9	0	0	0	0	26.8	12.1	8.95	1.97	8.69	7.28	5.79	1.12	0	23.1	0	12.7	0	0	0	0	0	0	0	0	HSS152.4X76.2X12.7	HSS152.4X76.2X12.7	0.363	4480	0	152	0	0	76.2	0	0	0	0	12.7	11.8	0	0	0	0	0	0	0	0	3.45	0	9.9	0	0	0	0	11.2	198	147	49.9	3.62	119	94.9	28.4	0	9600	0	207	0	0	0	0	0	0	0	0
HSS6X3X3/8	19.7	5.48	0	6	0	0	3	0	0	0	0	0.375	0.349	0	0	0	0	0	0	0	0	5.6	0	14.2	0	0	0	0	22.7	9.9	7.57	2.04	7.48	6.03	4.99	1.17	0	19.3	0	10.3	0	0	0	0	0	0	0	0	HSS152.4X76.2X9.5	HSS152.4X76.2X9.5	0.288	3540	0	152	0	0	76.2	0	0	0	0	9.5	8.86	0	0	0	0	0	0	0	0	5.6	0	14.2	0	0	0	0	9.46	162	124	51.7	3.11	98.7	81.7	29.7	0	8040	0	169	0	0	0	0	0	0	0	0
HSS6X3X5/16	16.9	4.68	0	6	0	0	3	0	0	0	0	0.3125	0.291	0	0	0	0	0	0	0	0	7.31	0	17.6	0	0	0	0	20.1	8.61	6.69	2.07	6.67	5.27	4.45	1.19	0	16.9	0	8.91	0	0	0	0	0	0	0	0	HSS152.4X76.2X7.9	HSS152.4X76.2X7.9	0.247	3020	0	152	0	0	76.2	0	0	0	0	7.9	7.39	0	0	0	0	0	0	0	0	7.31	0	17.6	0	0	0	0	8.35	141	110	52.6	2.78	86.3	72.9	30.3	0	7050	0	146	0	0	0	0	0	0	0	0
HSS6X3X1/4	13.9	3.84	0	6	0	0	3	0	0	0	0	0.25	0.233	0	0	0	0	0	0	0	0	9.88	0	22.8	0	0	0	0	17	7.19	5.66	2.1	5.7	4.41	3.8	1.22	0	14.2	0	7.39	0	0	0	0	0	0	0	0	HSS152.4X76.2X6.4	HSS152.4X76.2X6.4	0.203	2480	0	152	0	0	76.2	0	0	0	0	6.4	5.92	0	0	0	0	0	0	0	0	9.88	0	22.8	0	0	0	0	7.07	118	92.8	53.5	2.37	72.3	62.3	31	0	5920	0	121	0	0	0	0	0	0	0	0
HSS6X3X3/16	10.7	2.93	0	6	0	0	3	0	0	0	0	0.1875	0.174	0	0	0	0	0	0	0	0	14.2	0	31.5	0	0	0	0	13.4	5.59	4.47	2.14	4.55	3.45	3.03	1.25	0	11.1	0	5.71	0	0	0	0	0	0	0	0	HSS152.4X76.2X4.8	HSS152.4X76.2X4.8	0.156	1890	0	152	0	0	76.2	0	0	0	0	4.8	4.42	0	0	0	0	0	0	0	0	14.2	0	31.5	0	0	0	0	5.58	91.6	73.3	54.3	1.89	56.5	49.7	31.6	0	4630	0	93.6	0	0	0	0	0	0	0	0
HSS6X3X1/8	7.3	2	0	6	0	0	3	0	0	0	0	0.125	0.116	0	0	0	0	0	0	0	0	22.9	0	48.7	0	0	0	0	9.43	3.87	3.14	2.17	3.23	2.4	2.15	1.27	0	7.73	0	3.93	0	0	0	0	0	0	0	0	HSS152.4X76.2X3.2	HSS152.4X76.2X3.2	0.107	1290	0	152	0	0	76.2	0	0	0	0	3.2	2.95	0	0	0	0	0	0	0	0	22.9	0	48.7	0	0	0	0	3.92	63.5	51.5	55.2	1.34	39.3	35.3	32.3	0	3220	0	64.4	0	0	0	0	0	0	0	0
HSS6X2X3/8	17.2	4.78	0	6	0	0	2	0	0	0	0	0.375	0.349	0	0	0	0	0	0	0	0	2.73	0	14.2	0	0	0	0	17.1	7.93	5.71	1.89	2.77	3.46	2.77	0.76	0	8.42	0	6.35	0	0	0	0	0	0	0	0	HSS152.4X50.8X9.5	HSS152.4X50.8X9.5	0.251	3090	0	152	0	0	50.8	0	0	0	0	9.5	8.86	0	0	0	0	0	0	0	0	2.73	0	14.2	0	0	0	0	7.14	130	93.6	48.1	1.15	56.7	45.3	19.3	0	3510	0	104	0	0	0	0	0	0	0	0
HSS6X2X5/16	14.8	4.1	0	6	0	0	2	0	0	0	0	0.3125	0.291	0	0	0	0	0	0	0	0	3.87	0	17.6	0	0	0	0	15.3	6.95	5.11	1.93	2.52	3.07	2.52	0.785	0	7.6	0	5.58	0	0	0	0	0	0	0	0	HSS152.4X50.8X7.9	HSS152.4X50.8X7.9	0.216	2640	0	152	0	0	50.8	0	0	0	0	7.9	7.39	0	0	0	0	0	0	0	0	3.87	0	17.6	0	0	0	0	6.38	114	83.7	49.1	1.05	50.3	41.4	19.9	0	3170	0	91.5	0	0	0	0	0	0	0	0
HSS6X2X1/4	12.2	3.37	0	6	0	0	2	0	0	0	0	0.25	0.233	0	0	0	0	0	0	0	0	5.58	0	22.8	0	0	0	0	13.1	5.84	4.37	1.97	2.21	2.61	2.21	0.81	0	6.55	0	4.7	0	0	0	0	0	0	0	0	HSS152.4X50.8X6.4	HSS152.4X50.8X6.4	0.178	2170	0	152	0	0	50.8	0	0	0	0	6.4	5.92	0	0	0	0	0	0	0	0	5.58	0	22.8	0	0	0	0	5.46	95.7	71.6	50.1	0.92	42.8	36.2	20.6	0	2730	0	77	0	0	0	0	0	0	0	0
HSS6X2X3/16	9.4	2.58	0	6	0	0	2	0	0	0	0	0.1875	0.174	0	0	0	0	0	0	0	0	8.49	0	31.5	0	0	0	0	10.5	4.58	3.49	2.01	1.8	2.07	1.8	0.836	0	5.24	0	3.68	0	0	0	0	0	0	0	0	HSS152.4X50.8X4.8	HSS152.4X50.8X4.8	0.137	1670	0	152	0	0	50.8	0	0	0	0	4.8	4.42	0	0	0	0	0	0	0	0	8.49	0	31.5	0	0	0	0	4.35	75	57.1	51.1	0.751	33.9	29.6	21.2	0	2180	0	60.3	0	0	0	0	0	0	0	0
HSS6X2X1/8	6.45	1.77	0	6	0	0	2	0	0	0	0	0.125	0.116	0	0	0	0	0	0	0	0	14.2	0	48.7	0	0	0	0	7.42	3.19	2.47	2.05	1.31	1.46	1.31	0.861	0	3.72	0	2.57	0	0	0	0	0	0	0	0	HSS152.4X50.8X3.2	HSS152.4X50.8X3.2	0.0941	1140	0	152	0	0	50.8	0	0	0	0	3.2	2.95	0	0	0	0	0	0	0	0	14.2	0	48.7	0	0	0	0	3.09	52.3	40.5	52	0.546	23.9	21.5	21.9	0	1550	0	42	0	0	0	0	0	0	0	0
HSS5-1/2X5-1/2X3/8	24.9	6.88	0	5.5	0	0	5.5	0	0	0	0	0.375	0.349	0	0	0	0	0	0	0	0	12.8	0	12.8	0	0	0	0	29.7	13.1	10.8	2.08	29.7	13.1	10.8	2.08	0	49	0	18.4	0	0	0	0	0	0	0	0	HSS139.7X139.7X9.5	HSS139.7X139.7X9.5	0.363	4440	0	140	0	0	140	0	0	0	0	9.5	8.86	0	0	0	0	0	0	0	0	12.8	0	12.8	0	0	0	0	12.4	214	177	52.8	12.4	214	177	52.8	0	20400	0	301	0	0	0	0	0	0	0	0
HSS5-1/2X5-1/2X5/16	21.2	5.85	0	5.5	0	0	5.5	0	0	0	0	0.3125	0.291	0	0	0	0	0	0	0	0	15.9	0	15.9	0	0	0	0	25.9	11.3	9.43	2.11	25.9	11.3	9.43	2.11	0	42.2	0	15.7	0	0	0	0	0	0	0	0	HSS139.7X139.7X7.9	HSS139.7X139.7X7.9	0.309	3770	0	140	0	0	140	0	0	0	0	7.9	7.39	0	0	0	0	0	0	0	0	15.9	0	15.9	0	0	0	0	10.8	185	155	53.5	10.8	185	155	53.5	0	17500	0	257	0	0	0	0	0	0	0	0
HSS5-1/2X5-1/2X1/4	17.3	4.77	0	5.5	0	0	5.5	0	0	0	0	0.25	0.233	0	0	0	0	0	0	0	0	20.6	0	20.6	0	0	0	0	21.7	9.32	7.9	2.13	21.7	9.32	7.9	2.13	0	34.8	0	12.9	0	0	0	0	0	0	0	0	HSS139.7X139.7X6.4	HSS139.7X139.7X6.4	0.252	3080	0	140	0	0	140	0	0	0	0	6.4	5.92	0	0	0	0	0	0	0	0	20.6	0	20.6	0	0	0	0	9.04	153	129	54.2	9.04	153	129	54.2	0	14500	0	211	0	0	0	0	0	0	0	0
HSS5-1/2X5-1/2X3/16	13.2	3.63	0	5.5	0	0	5.5	0	0	0	0	0.1875	0.174	0	0	0	0	0	0	0	0	28.6	0	28.6	0	0	0	0	17	7.19	6.17	2.16	17	7.19	6.17	2.16	0	26.7	0	9.85	0	0	0	0	0	0	0	0	HSS139.7X139.7X4.8	HSS139.7X139.7X4.8	0.193	2340	0	140	0	0	140	0	0	0	0	4.8	4.42	0	0	0	0	0	0	0	0	28.6	0	28.6	0	0	0	0	7.06	118	101	54.9	7.06	118	101	54.9	0	11100	0	161	0	0	0	0	0	0	0	0
HSS5-1/2X5-1/2X1/8	9	2.46	0	5.5	0	0	5.5	0	0	0	0	0.125	0.116	0	0	0	0	0	0	0	0	44.4	0	44.4	0	0	0	0	11.8	4.95	4.3	2.19	11.8	4.95	4.3	2.19	0	18.3	0	6.72	0	0	0	0	0	0	0	0	HSS139.7X139.7X3.2	HSS139.7X139.7X3.2	0.131	1590	0	140	0	0	140	0	0	0	0	3.2	2.95	0	0	0	0	0	0	0	0	44.4	0	44.4	0	0	0	0	4.92	81.1	70.4	55.6	4.92	81.1	70.4	55.6	0	7630	0	110	0	0	0	0	0	0	0	0
HSS5X5X1/2	28.3	7.88	0	5	0	0	5	0	0	0	0	0.5	0.465	0	0	0	0	0	0	0	0	7.75	0	7.75	0	0	0	0	26	13.1	10.4	1.82	26	13.1	10.4	1.82	0	44.6	0	18.7	0	0	0	0	0	0	0	0	HSS127X127X12.7	HSS127X127X12.7	0.413	5080	0	127	0	0	127	0	0	0	0	12.7	11.8	0	0	0	0	0	0	0	0	7.75	0	7.75	0	0	0	0	10.8	214	171	46.2	10.8	214	171	46.2	0	18600	0	307	0	0	0	0	0	0	0	0
HSS5X5X3/8	22.3	6.18	0	5	0	0	5	0	0	0	0	0.375	0.349	0	0	0	0	0	0	0	0	11.3	0	11.3	0	0	0	0	21.7	10.6	8.68	1.87	21.7	10.6	8.68	1.87	0	36.1	0	14.9	0	0	0	0	0	0	0	0	HSS127X127X9.5	HSS127X127X9.5	0.325	3990	0	127	0	0	127	0	0	0	0	9.5	8.86	0	0	0	0	0	0	0	0	11.3	0	11.3	0	0	0	0	9.03	173	142	47.6	9.03	173	142	47.6	0	15000	0	245	0	0	0	0	0	0	0	0
HSS5X5X5/16	19	5.26	0	5	0	0	5	0	0	0	0	0.3125	0.291	0	0	0	0	0	0	0	0	14.2	0	14.2	0	0	0	0	19	9.16	7.62	1.9	19	9.16	7.62	1.9	0	31.2	0	12.8	0	0	0	0	0	0	0	0	HSS127X127X7.9	HSS127X127X7.9	0.278	3400	0	127	0	0	127	0	0	0	0	7.9	7.39	0	0	0	0	0	0	0	0	14.2	0	14.2	0	0	0	0	7.92	150	125	48.3	7.92	150	125	48.3	0	13000	0	210	0	0	0	0	0	0	0	0
HSS5X5X1/4	15.6	4.3	0	5	0	0	5	0	0	0	0	0.25	0.233	0	0	0	0	0	0	0	0	18.5	0	18.5	0	0	0	0	16	7.61	6.41	1.93	16	7.61	6.41	1.93	0	25.8	0	10.5	0	0	0	0	0	0	0	0	HSS127X127X6.4	HSS127X127X6.4	0.227	2780	0	127	0	0	127	0	0	0	0	6.4	5.92	0	0	0	0	0	0	0	0	18.5	0	18.5	0	0	0	0	6.67	125	105	49	6.67	125	105	49	0	10700	0	173	0	0	0	0	0	0	0	0
HSS5X5X3/16	12	3.28	0	5	0	0	5	0	0	0	0	0.1875	0.174	0	0	0	0	0	0	0	0	25.7	0	25.7	0	0	0	0	12.6	5.89	5.03	1.96	12.6	5.89	5.03	1.96	0	19.9	0	8.08	0	0	0	0	0	0	0	0	HSS127X127X4.8	HSS127X127X4.8	0.174	2120	0	127	0	0	127	0	0	0	0	4.8	4.42	0	0	0	0	0	0	0	0	25.7	0	25.7	0	0	0	0	5.24	96.5	82.5	49.7	5.24	96.5	82.5	49.7	0	8290	0	132	0	0	0	0	0	0	0	0
HSS5X5X1/8	8.15	2.23	0	5	0	0	5	0	0	0	0	0.125	0.116	0	0	0	0	0	0	0	0	40.1	0	40.1	0	0	0	0	8.8	4.07	3.52	1.99	8.8	4.07	3.52	1.99	0	13.7	0	5.53	0	0	0	0	0	0	0	0	HSS127X127X3.2	HSS127X127X3.2	0.119	1440	0	127	0	0	127	0	0	0	0	3.2	2.95	0	0	0	0	0	0	0	0	40.1	0	40.1	0	0	0	0	3.66	66.6	57.7	50.4	3.66	66.6	57.7	50.4	0	5700	0	90.6	0	0	0	0	0	0	0	0
HSS5X4X1/2	24.9	6.95	0	5	0	0	4	0	0	0	0	0.5	0.465	0	0	0	0	0	0	0	0	5.6	0	7.75	0	0	0	0	21.2	10.9	8.49	1.75	14.9	9.35	7.43	1.46	0	30.3	0	14.5	0	0	0	0	0	0	0	0	HSS127X101.6X12.7	HSS127X101.6X12.7	0.363	4480	0	127	0	0	102	0	0	0	0	12.7	11.8	0	0	0	0	0	0	0	0	5.6	0	7.75	0	0	0	0	8.83	179	139	44.4	6.19	153	122	37.1	0	12600	0	238	0	0	0	0	0	0	0	0
HSS5X4X3/8	19.7	5.48	0	5	0	0	4	0	0	0	0	0.375	0.349	0	0	0	0	0	0	0	0	8.46	0	11.3	0	0	0	0	17.9	8.96	7.17	1.81	12.6	7.67	6.3	1.52	0	24.9	0	11.7	0	0	0	0	0	0	0	0	HSS127X101.6X9.5	HSS127X101.6X9.5	0.288	3540	0	127	0	0	102	0	0	0	0	9.5	8.86	0	0	0	0	0	0	0	0	8.46	0	11.3	0	0	0	0	7.46	147	117	45.9	5.24	126	103	38.5	0	10400	0	192	0	0	0	0	0	0	0	0
HSS5X4X5/16	16.9	4.68	0	5	0	0	4	0	0	0	0	0.3125	0.291	0	0	0	0	0	0	0	0	10.7	0	14.2	0	0	0	0	15.8	7.79	6.32	1.84	11.1	6.67	5.57	1.54	0	21.7	0	10.1	0	0	0	0	0	0	0	0	HSS127X101.6X7.9	HSS127X101.6X7.9	0.247	3020	0	127	0	0	102	0	0	0	0	7.9	7.39	0	0	0	0	0	0	0	0	10.7	0	14.2	0	0	0	0	6.58	128	104	46.7	4.64	109	91.3	39.2	0	9020	0	165	0	0	0	0	0	0	0	0
HSS5X4X1/4	13.9	3.84	0	5	0	0	4	0	0	0	0	0.25	0.233	0	0	0	0	0	0	0	0	14.2	0	18.5	0	0	0	0	13.4	6.49	5.35	1.87	9.46	5.57	4.73	1.57	0	18	0	8.32	0	0	0	0	0	0	0	0	HSS127X101.6X6.4	HSS127X101.6X6.4	0.203	2480	0	127	0	0	102	0	0	0	0	6.4	5.92	0	0	0	0	0	0	0	0	14.2	0	18.5	0	0	0	0	5.57	106	87.7	47.4	3.94	91.3	77.5	39.9	0	7510	0	136	0	0	0	0	0	0	0	0
HSS5X4X3/16	10.7	2.93	0	5	0	0	4	0	0	0	0	0.1875	0.174	0	0	0	0	0	0	0	0	20	0	25.7	0	0	0	0	10.6	5.05	4.22	1.9	7.48	4.34	3.74	1.6	0	14	0	6.41	0	0	0	0	0	0	0	0	HSS127X101.6X4.8	HSS127X101.6X4.8	0.156	1890	0	127	0	0	102	0	0	0	0	4.8	4.42	0	0	0	0	0	0	0	0	20	0	25.7	0	0	0	0	4.39	82.7	69.2	48.2	3.11	71	61.3	40.6	0	5820	0	105	0	0	0	0	0	0	0	0
HSS5X3X1/2	21.5	6.02	0	5	0	0	3	0	0	0	0	0.5	0.465	0	0	0	0	0	0	0	0	3.45	0	7.75	0	0	0	0	16.4	8.83	6.57	1.65	7.18	6.1	4.78	1.09	0	17.6	0	10.3	0	0	0	0	0	0	0	0	HSS127X76.2X12.7	HSS127X76.2X12.7	0.314	3880	0	127	0	0	76.2	0	0	0	0	12.7	11.8	0	0	0	0	0	0	0	0	3.45	0	7.75	0	0	0	0	6.84	145	108	42	2.99	100	78.4	27.7	0	7340	0	169	0	0	0	0	0	0	0	0
HSS5X3X3/8	17.2	4.78	0	5	0	0	3	0	0	0	0	0.375	0.349	0	0	0	0	0	0	0	0	5.6	0	11.3	0	0	0	0	14.1	7.34	5.65	1.72	6.25	5.1	4.16	1.14	0	14.9	0	8.44	0	0	0	0	0	0	0	0	HSS127X76.2X9.5	HSS127X76.2X9.5	0.251	3090	0	127	0	0	76.2	0	0	0	0	9.5	8.86	0	0	0	0	0	0	0	0	5.6	0	11.3	0	0	0	0	5.88	120	92.6	43.7	2.6	83.6	68.2	29	0	6200	0	138	0	0	0	0	0	0	0	0
HSS5X3X5/16	14.8	4.1	0	5	0	0	3	0	0	0	0	0.3125	0.291	0	0	0	0	0	0	0	0	7.31	0	14.2	0	0	0	0	12.6	6.42	5.03	1.75	5.6	4.48	3.73	1.17	0	13.1	0	7.33	0	0	0	0	0	0	0	0	HSS127X76.2X7.9	HSS127X76.2X7.9	0.216	2640	0	127	0	0	76.2	0	0	0	0	7.9	7.39	0	0	0	0	0	0	0	0	7.31	0	14.2	0	0	0	0	5.23	105	82.4	44.5	2.33	73.4	61.1	29.7	0	5450	0	120	0	0	0	0	0	0	0	0
HSS5X3X1/4	12.2	3.37	0	5	0	0	3	0	0	0	0	0.25	0.233	0	0	0	0	0	0	0	0	9.88	0	18.5	0	0	0	0	10.7	5.38	4.29	1.78	4.81	3.77	3.21	1.19	0	11	0	6.1	0	0	0	0	0	0	0	0	HSS127X76.2X6.4	HSS127X76.2X6.4	0.178	2170	0	127	0	0	76.2	0	0	0	0	6.4	5.92	0	0	0	0	0	0	0	0	9.88	0	18.5	0	0	0	0	4.47	88.2	70.3	45.3	2	61.7	52.5	30.3	0	4590	0	99.9	0	0	0	0	0	0	0	0
HSS5X3X3/16	9.4	2.58	0	5	0	0	3	0	0	0	0	0.1875	0.174	0	0	0	0	0	0	0	0	14.2	0	25.7	0	0	0	0	8.53	4.21	3.41	1.82	3.85	2.96	2.57	1.22	0	8.64	0	4.73	0	0	0	0	0	0	0	0	HSS127X76.2X4.8	HSS127X76.2X4.8	0.137	1670	0	127	0	0	76.2	0	0	0	0	4.8	4.42	0	0	0	0	0	0	0	0	14.2	0	25.7	0	0	0	0	3.55	69	55.9	46.1	1.6	48.4	42.1	31	0	3600	0	77.4	0	0	0	0	0	0	0	0
HSS5X3X1/8	6.45	1.77	0	5	0	0	3	0	0	0	0	0.125	0.116	0	0	0	0	0	0	0	0	22.9	0	40.1	0	0	0	0	6.03	2.93	2.41	1.85	2.75	2.07	1.83	1.25	0	6.02	0	3.26	0	0	0	0	0	0	0	0	HSS127X76.2X3.2	HSS127X76.2X3.2	0.0941	1140	0	127	0	0	76.2	0	0	0	0	3.2	2.95	0	0	0	0	0	0	0	0	22.9	0	40.1	0	0	0	0	2.51	48.1	39.6	46.9	1.14	33.9	30	31.7	0	2510	0	53.5	0	0	0	0	0	0	0	0
HSS5X2-1/2X1/4	11.3	3.14	0	5	0	0	2.5	0	0	0	0	0.25	0.233	0	0	0	0	0	0	0	0	7.73	0	18.5	0	0	0	0	9.4	4.83	3.76	1.73	3.13	2.95	2.5	0.999	0	7.93	0	4.99	0	0	0	0	0	0	0	0	HSS127X63.5X6.4	HSS127X63.5X6.4	0.165	2020	0	127	0	0	63.5	0	0	0	0	6.4	5.92	0	0	0	0	0	0	0	0	7.73	0	18.5	0	0	0	0	3.91	79.1	61.6	44	1.3	48.4	41	25.4	0	3300	0	81.7	0	0	0	0	0	0	0	0
HSS5X2-1/2X3/16	8.77	2.41	0	5	0	0	2.5	0	0	0	0	0.1875	0.174	0	0	0	0	0	0	0	0	11.4	0	25.7	0	0	0	0	7.51	3.79	3.01	1.77	2.53	2.33	2.03	1.02	0	6.26	0	3.89	0	0	0	0	0	0	0	0	HSS127X63.5X4.8	HSS127X63.5X4.8	0.128	1560	0	127	0	0	63.5	0	0	0	0	4.8	4.42	0	0	0	0	0	0	0	0	11.4	0	25.7	0	0	0	0	3.13	62.1	49.3	44.8	1.05	38.2	33.2	26	0	2610	0	63.7	0	0	0	0	0	0	0	0
HSS5X2-1/2X1/8	6.02	1.65	0	5	0	0	2.5	0	0	0	0	0.125	0.116	0	0	0	0	0	0	0	0	18.6	0	40.1	0	0	0	0	5.34	2.65	2.14	1.8	1.82	1.64	1.46	1.05	0	4.4	0	2.7	0	0	0	0	0	0	0	0	HSS127X63.5X3.2	HSS127X63.5X3.2	0.0879	1070	0	127	0	0	63.5	0	0	0	0	3.2	2.95	0	0	0	0	0	0	0	0	18.6	0	40.1	0	0	0	0	2.22	43.4	35	45.7	0.759	26.9	23.9	26.7	0	1830	0	44.2	0	0	0	0	0	0	0	0
HSS5X2X3/8	14.6	4.09	0	5	0	0	2	0	0	0	0	0.375	0.349	0	0	0	0	0	0	0	0	2.73	0	11.3	0	0	0	0	10.4	5.71	4.14	1.59	2.28	2.88	2.28	0.748	0	6.61	0	5.2	0	0	0	0	0	0	0	0	HSS127X50.8X9.5	HSS127X50.8X9.5	0.214	2640	0	127	0	0	50.8	0	0	0	0	9.5	8.86	0	0	0	0	0	0	0	0	2.73	0	11.3	0	0	0	0	4.31	93.6	67.8	40.4	0.95	47.3	37.4	19	0	2750	0	85.1	0	0	0	0	0	0	0	0
HSS5X2X5/16	12.7	3.52	0	5	0	0	2	0	0	0	0	0.3125	0.291	0	0	0	0	0	0	0	0	3.87	0	14.2	0	0	0	0	9.35	5.05	3.74	1.63	2.1	2.57	2.1	0.772	0	5.99	0	4.59	0	0	0	0	0	0	0	0	HSS127X50.8X7.9	HSS127X50.8X7.9	0.185	2270	0	127	0	0	50.8	0	0	0	0	7.9	7.39	0	0	0	0	0	0	0	0	3.87	0	14.2	0	0	0	0	3.89	82.7	61.3	41.4	0.872	42.2	34.3	19.6	0	2490	0	75.2	0	0	0	0	0	0	0	0
HSS5X2X1/4	10.5	2.91	0	5	0	0	2	0	0	0	0	0.25	0.233	0	0	0	0	0	0	0	0	5.58	0	18.5	0	0	0	0	8.08	4.27	3.23	1.67	1.84	2.2	1.84	0.797	0	5.17	0	3.88	0	0	0	0	0	0	0	0	HSS127X50.8X6.4	HSS127X50.8X6.4	0.153	1870	0	127	0	0	50.8	0	0	0	0	6.4	5.92	0	0	0	0	0	0	0	0	5.58	0	18.5	0	0	0	0	3.36	70	52.9	42.4	0.768	36	30.2	20.2	0	2150	0	63.5	0	0	0	0	0	0	0	0
HSS5X2X3/16	8.13	2.24	0	5	0	0	2	0	0	0	0	0.1875	0.174	0	0	0	0	0	0	0	0	8.49	0	25.7	0	0	0	0	6.5	3.37	2.6	1.7	1.51	1.75	1.51	0.823	0	4.15	0	3.05	0	0	0	0	0	0	0	0	HSS127X50.8X4.8	HSS127X50.8X4.8	0.119	1440	0	127	0	0	50.8	0	0	0	0	4.8	4.42	0	0	0	0	0	0	0	0	8.49	0	25.7	0	0	0	0	2.71	55.2	42.6	43.3	0.63	28.7	24.8	20.9	0	1730	0	49.9	0	0	0	0	0	0	0	0
HSS5X2X1/8	5.6	1.54	0	5	0	0	2	0	0	0	0	0.125	0.116	0	0	0	0	0	0	0	0	14.2	0	40.1	0	0	0	0	4.65	2.37	1.86	1.74	1.1	1.24	1.1	0.848	0	2.95	0	2.13	0	0	0	0	0	0	0	0	HSS127X50.8X3.2	HSS127X50.8X3.2	0.0817	991	0	127	0	0	50.8	0	0	0	0	3.2	2.95	0	0	0	0	0	0	0	0	14.2	0	40.1	0	0	0	0	1.94	38.8	30.5	44.2	0.46	20.3	18.1	21.5	0	1230	0	34.9	0	0	0	0	0	0	0	0
HSS4-1/2X4-1/2X1/2	24.9	6.95	0	4.5	0	0	4.5	0	0	0	0	0.5	0.465	0	0	0	0	0	0	0	0	6.68	0	6.68	0	0	0	0	18.1	10.2	8.03	1.61	18.1	10.2	8.03	1.61	0	31.3	0	14.8	0	0	0	0	0	0	0	0	HSS114.3X114.3X12.7	HSS114.3X114.3X12.7	0.363	4480	0	114	0	0	114	0	0	0	0	12.7	11.8	0	0	0	0	0	0	0	0	6.68	0	6.68	0	0	0	0	7.52	167	132	41	7.52	167	132	41	0	13000	0	242	0	0	0	0	0	0	0	0
HSS4-1/2X4-1/2X3/8	19.7	5.48	0	4.5	0	0	4.5	0	0	0	0	0.375	0.349	0	0	0	0	0	0	0	0	9.89	0	9.89	0	0	0	0	15.3	8.36	6.79	1.67	15.3	8.36	6.79	1.67	0	25.7	0	11.9	0	0	0	0	0	0	0	0	HSS114.3X114.3X9.5	HSS114.3X114.3X9.5	0.288	3540	0	114	0	0	114	0	0	0	0	9.5	8.86	0	0	0	0	0	0	0	0	9.89	0	9.89	0	0	0	0	6.36	137	111	42.4	6.36	137	111	42.4	0	10700	0	194	0	0	0	0	0	0	0	0
HSS4-1/2X4-1/2X5/16	16.9	4.68	0	4.5	0	0	4.5	0	0	0	0	0.3125	0.291	0	0	0	0	0	0	0	0	12.5	0	12.5	0	0	0	0	13.5	7.27	6	1.7	13.5	7.27	6	1.7	0	22.3	0	10.2	0	0	0	0	0	0	0	0	HSS114.3X114.3X7.9	HSS114.3X114.3X7.9	0.247	3020	0	114	0	0	114	0	0	0	0	7.9	7.39	0	0	0	0	0	0	0	0	12.5	0	12.5	0	0	0	0	5.62	119	98.3	43.1	5.62	119	98.3	43.1	0	9280	0	167	0	0	0	0	0	0	0	0
HSS4-1/2X4-1/2X1/4	13.9	3.84	0	4.5	0	0	4.5	0	0	0	0	0.25	0.233	0	0	0	0	0	0	0	0	16.3	0	16.3	0	0	0	0	11.4	6.06	5.08	1.73	11.4	6.06	5.08	1.73	0	18.5	0	8.44	0	0	0	0	0	0	0	0	HSS114.3X114.3X6.4	HSS114.3X114.3X6.4	0.203	2480	0	114	0	0	114	0	0	0	0	6.4	5.92	0	0	0	0	0	0	0	0	16.3	0	16.3	0	0	0	0	4.76	99.3	83.2	43.8	4.76	99.3	83.2	43.8	0	7720	0	138	0	0	0	0	0	0	0	0
HSS4-1/2X4-1/2X3/16	10.7	2.93	0	4.5	0	0	4.5	0	0	0	0	0.1875	0.174	0	0	0	0	0	0	0	0	22.9	0	22.9	0	0	0	0	9.02	4.71	4.01	1.75	9.02	4.71	4.01	1.75	0	14.4	0	6.49	0	0	0	0	0	0	0	0	HSS114.3X114.3X4.8	HSS114.3X114.3X4.8	0.156	1890	0	114	0	0	114	0	0	0	0	4.8	4.42	0	0	0	0	0	0	0	0	22.9	0	22.9	0	0	0	0	3.76	77.3	65.7	44.6	3.76	77.3	65.7	44.6	0	5980	0	106	0	0	0	0	0	0	0	0
HSS4-1/2X4-1/2X1/8	7.3	2	0	4.5	0	0	4.5	0	0	0	0	0.125	0.116	0	0	0	0	0	0	0	0	35.8	0	35.8	0	0	0	0	6.35	3.27	2.82	1.78	6.35	3.27	2.82	1.78	0	9.92	0	4.45	0	0	0	0	0	0	0	0	HSS114.3X114.3X3.2	HSS114.3X114.3X3.2	0.107	1290	0	114	0	0	114	0	0	0	0	3.2	2.95	0	0	0	0	0	0	0	0	35.8	0	35.8	0	0	0	0	2.64	53.5	46.2	45.3	2.64	53.5	46.2	45.3	0	4130	0	73	0	0	0	0	0	0	0	0
HSS4X4X1/2	21.5	6.02	0	4	0	0	4	0	0	0	0	0.5	0.465	0	0	0	0	0	0	0	0	5.6	0	5.6	0	0	0	0	11.9	7.7	5.97	1.41	11.9	7.7	5.97	1.41	0	21	0	11.2	0	0	0	0	0	0	0	0	HSS101.6X101.6X12.7	HSS101.6X101.6X12.7	0.314	3880	0	102	0	0	102	0	0	0	0	12.7	11.8	0	0	0	0	0	0	0	0	5.6	0	5.6	0	0	0	0	4.97	126	97.8	35.8	4.97	126	97.8	35.8	0	8730	0	184	0	0	0	0	0	0	0	0
HSS4X4X3/8	17.2	4.78	0	4	0	0	4	0	0	0	0	0.375	0.349	0	0	0	0	0	0	0	0	8.46	0	8.46	0	0	0	0	10.3	6.39	5.13	1.47	10.3	6.39	5.13	1.47	0	17.5	0	9.14	0	0	0	0	0	0	0	0	HSS101.6X101.6X9.5	HSS101.6X101.6X9.5	0.251	3090	0	102	0	0	102	0	0	0	0	9.5	8.86	0	0	0	0	0	0	0	0	8.46	0	8.46	0	0	0	0	4.27	105	84.1	37.2	4.27	105	84.1	37.2	0	7270	0	150	0	0	0	0	0	0	0	0
HSS4X4X5/16	14.8	4.1	0	4	0	0	4	0	0	0	0	0.3125	0.291	0	0	0	0	0	0	0	0	10.7	0	10.7	0	0	0	0	9.14	5.59	4.57	1.49	9.14	5.59	4.57	1.49	0	15.3	0	7.91	0	0	0	0	0	0	0	0	HSS101.6X101.6X7.9	HSS101.6X101.6X7.9	0.216	2640	0	102	0	0	102	0	0	0	0	7.9	7.39	0	0	0	0	0	0	0	0	10.7	0	10.7	0	0	0	0	3.8	91.7	74.9	37.9	3.8	91.7	74.9	37.9	0	6360	0	130	0	0	0	0	0	0	0	0
HSS4X4X1/4	12.2	3.37	0	4	0	0	4	0	0	0	0	0.25	0.233	0	0	0	0	0	0	0	0	14.2	0	14.2	0	0	0	0	7.8	4.69	3.9	1.52	7.8	4.69	3.9	1.52	0	12.8	0	6.56	0	0	0	0	0	0	0	0	HSS101.6X101.6X6.4	HSS101.6X101.6X6.4	0.178	2170	0	102	0	0	102	0	0	0	0	6.4	5.92	0	0	0	0	0	0	0	0	14.2	0	14.2	0	0	0	0	3.25	76.9	63.9	38.6	3.25	76.9	63.9	38.6	0	5320	0	108	0	0	0	0	0	0	0	0
HSS4X4X3/16	9.4	2.58	0	4	0	0	4	0	0	0	0	0.1875	0.174	0	0	0	0	0	0	0	0	20	0	20	0	0	0	0	6.21	3.67	3.1	1.55	6.21	3.67	3.1	1.55	0	9.96	0	5.07	0	0	0	0	0	0	0	0	HSS101.6X101.6X4.8	HSS101.6X101.6X4.8	0.137	1670	0	102	0	0	102	0	0	0	0	4.8	4.42	0	0	0	0	0	0	0	0	20	0	20	0	0	0	0	2.58	60.1	50.9	39.4	2.58	60.1	50.9	39.4	0	4150	0	83.1	0	0	0	0	0	0	0	0
HSS4X4X1/8	6.45	1.77	0	4	0	0	4	0	0	0	0	0.125	0.116	0	0	0	0	0	0	0	0	31.5	0	31.5	0	0	0	0	4.4	2.56	2.2	1.58	4.4	2.56	2.2	1.58	0	6.91	0	3.49	0	0	0	0	0	0	0	0	HSS101.6X101.6X3.2	HSS101.6X101.6X3.2	0.0941	1140	0	102	0	0	102	0	0	0	0	3.2	2.95	0	0	0	0	0	0	0	0	31.5	0	31.5	0	0	0	0	1.83	41.9	36	40.1	1.83	41.9	36	40.1	0	2870	0	57.3	0	0	0	0	0	0	0	0
HSS4X3X3/8	14.6	4.09	0	4	0	0	3	0	0	0	0	0.375	0.349	0	0	0	0	0	0	0	0	5.6	0	8.46	0	0	0	0	7.93	5.12	3.97	1.39	5.01	4.18	3.34	1.11	0	10.6	0	6.59	0	0	0	0	0	0	0	0	HSS101.6X76.2X9.5	HSS101.6X76.2X9.5	0.214	2640	0	102	0	0	76.2	0	0	0	0	9.5	8.86	0	0	0	0	0	0	0	0	5.6	0	8.46	0	0	0	0	3.3	83.9	65	35.4	2.09	68.4	54.8	28.1	0	4430	0	108	0	0	0	0	0	0	0	0
HSS4X3X5/16	12.7	3.52	0	4	0	0	3	0	0	0	0	0.3125	0.291	0	0	0	0	0	0	0	0	7.31	0	10.7	0	0	0	0	7.14	4.51	3.57	1.42	4.52	3.69	3.02	1.13	0	9.41	0	5.75	0	0	0	0	0	0	0	0	HSS101.6X76.2X7.9	HSS101.6X76.2X7.9	0.185	2270	0	102	0	0	76.2	0	0	0	0	7.9	7.39	0	0	0	0	0	0	0	0	7.31	0	10.7	0	0	0	0	2.97	74	58.5	36.2	1.88	60.4	49.4	28.8	0	3920	0	94.3	0	0	0	0	0	0	0	0
HSS4X3X1/4	10.5	2.91	0	4	0	0	3	0	0	0	0	0.25	0.233	0	0	0	0	0	0	0	0	9.88	0	14.2	0	0	0	0	6.15	3.81	3.07	1.45	3.91	3.12	2.61	1.16	0	7.96	0	4.81	0	0	0	0	0	0	0	0	HSS101.6X76.2X6.4	HSS101.6X76.2X6.4	0.153	1870	0	102	0	0	76.2	0	0	0	0	6.4	5.92	0	0	0	0	0	0	0	0	9.88	0	14.2	0	0	0	0	2.56	62.5	50.4	37	1.63	51.2	42.8	29.5	0	3310	0	78.8	0	0	0	0	0	0	0	0
HSS4X3X3/16	8.13	2.24	0	4	0	0	3	0	0	0	0	0.1875	0.174	0	0	0	0	0	0	0	0	14.2	0	20	0	0	0	0	4.93	3	2.47	1.49	3.16	2.46	2.1	1.19	0	6.26	0	3.74	0	0	0	0	0	0	0	0	HSS101.6X76.2X4.8	HSS101.6X76.2X4.8	0.119	1440	0	102	0	0	76.2	0	0	0	0	4.8	4.42	0	0	0	0	0	0	0	0	14.2	0	20	0	0	0	0	2.05	49.2	40.4	37.7	1.31	40.4	34.5	30.2	0	2610	0	61.3	0	0	0	0	0	0	0	0
HSS4X3X1/8	5.6	1.54	0	4	0	0	3	0	0	0	0	0.125	0.116	0	0	0	0	0	0	0	0	22.9	0	31.5	0	0	0	0	3.52	2.11	1.76	1.52	2.27	1.73	1.51	1.21	0	4.38	0	2.59	0	0	0	0	0	0	0	0	HSS101.6X76.2X3.2	HSS101.6X76.2X3.2	0.0817	991	0	102	0	0	76.2	0	0	0	0	3.2	2.95	0	0	0	0	0	0	0	0	22.9	0	31.5	0	0	0	0	1.47	34.5	28.9	38.5	0.943	28.4	24.7	30.9	0	1820	0	42.5	0	0	0	0	0	0	0	0
HSS4X2-1/2X5/16	11.6	3.23	0	4	0	0	2.5	0	0	0	0	0.3125	0.291	0	0	0	0	0	0	0	0	5.59	0	10.7	0	0	0	0	6.13	3.97	3.07	1.38	2.89	2.85	2.32	0.947	0	6.77	0	4.67	0	0	0	0	0	0	0	0	HSS101.6X63.5X7.9	HSS101.6X63.5X7.9	0.169	2080	0	102	0	0	63.5	0	0	0	0	7.9	7.39	0	0	0	0	0	0	0	0	5.59	0	10.7	0	0	0	0	2.55	65.1	50.2	35	1.2	46.6	37.9	24.1	0	2820	0	76.6	0	0	0	0	0	0	0	0
HSS4X2-1/2X1/4	9.63	2.67	0	4	0	0	2.5	0	0	0	0	0.25	0.233	0	0	0	0	0	0	0	0	7.73	0	14.2	0	0	0	0	5.32	3.38	2.66	1.41	2.53	2.43	2.02	0.973	0	5.78	0	3.93	0	0	0	0	0	0	0	0	HSS101.6X63.5X6.4	HSS101.6X63.5X6.4	0.141	1720	0	102	0	0	63.5	0	0	0	0	6.4	5.92	0	0	0	0	0	0	0	0	7.73	0	14.2	0	0	0	0	2.21	55.3	43.6	35.8	1.05	39.8	33.2	24.7	0	2410	0	64.4	0	0	0	0	0	0	0	0
HSS4X2-1/2X3/16	7.49	2.06	0	4	0	0	2.5	0	0	0	0	0.1875	0.174	0	0	0	0	0	0	0	0	11.4	0	20	0	0	0	0	4.3	2.67	2.15	1.44	2.06	1.93	1.65	0.999	0	4.59	0	3.08	0	0	0	0	0	0	0	0	HSS101.6X63.5X4.8	HSS101.6X63.5X4.8	0.109	1330	0	102	0	0	63.5	0	0	0	0	4.8	4.42	0	0	0	0	0	0	0	0	11.4	0	20	0	0	0	0	1.79	43.8	35.2	36.7	0.858	31.6	27	25.4	0	1910	0	50.4	0	0	0	0	0	0	0	0
HSS4X2X3/8	12.1	3.39	0	4	0	0	2	0	0	0	0	0.375	0.349	0	0	0	0	0	0	0	0	2.73	0	8.46	0	0	0	0	5.6	3.84	2.8	1.29	1.8	2.31	1.8	0.729	0	4.83	0	4.04	0	0	0	0	0	0	0	0	HSS101.6X50.8X9.5	HSS101.6X50.8X9.5	0.176	2190	0	102	0	0	50.8	0	0	0	0	9.5	8.86	0	0	0	0	0	0	0	0	2.73	0	8.46	0	0	0	0	2.33	63	45.9	32.7	0.749	37.8	29.5	18.5	0	2010	0	66.3	0	0	0	0	0	0	0	0
HSS4X2X5/16	10.5	2.94	0	4	0	0	2	0	0	0	0	0.3125	0.291	0	0	0	0	0	0	0	0	3.87	0	10.7	0	0	0	0	5.13	3.43	2.56	1.32	1.67	2.08	1.67	0.754	0	4.4	0	3.59	0	0	0	0	0	0	0	0	HSS101.6X50.8X7.9	HSS101.6X50.8X7.9	0.154	1890	0	102	0	0	50.8	0	0	0	0	7.9	7.39	0	0	0	0	0	0	0	0	3.87	0	10.7	0	0	0	0	2.14	56.3	42	33.6	0.694	34	27.3	19.1	0	1830	0	58.9	0	0	0	0	0	0	0	0
HSS4X2X1/4	8.78	2.44	0	4	0	0	2	0	0	0	0	0.25	0.233	0	0	0	0	0	0	0	0	5.58	0	14.2	0	0	0	0	4.49	2.94	2.25	1.36	1.48	1.79	1.48	0.779	0	3.82	0	3.05	0	0	0	0	0	0	0	0	HSS101.6X50.8X6.4	HSS101.6X50.8X6.4	0.128	1570	0	102	0	0	50.8	0	0	0	0	6.4	5.92	0	0	0	0	0	0	0	0	5.58	0	14.2	0	0	0	0	1.87	48.1	36.8	34.5	0.615	29.3	24.2	19.8	0	1590	0	50	0	0	0	0	0	0	0	0
HSS4X2X3/16	6.85	1.89	0	4	0	0	2	0	0	0	0	0.1875	0.174	0	0	0	0	0	0	0	0	8.49	0	20	0	0	0	0	3.66	2.34	1.83	1.39	1.22	1.43	1.22	0.804	0	3.08	0	2.41	0	0	0	0	0	0	0	0	HSS101.6X50.8X4.8	HSS101.6X50.8X4.8	0.1	1220	0	102	0	0	50.8	0	0	0	0	4.8	4.42	0	0	0	0	0	0	0	0	8.49	0	20	0	0	0	0	1.52	38.3	30	35.4	0.509	23.5	20	20.4	0	1280	0	39.5	0	0	0	0	0	0	0	0
HSS4X2X1/8	4.75	1.3	0	4	0	0	2	0	0	0	0	0.125	0.116	0	0	0	0	0	0	0	0	14.2	0	31.5	0	0	0	0	2.65	1.66	1.32	1.43	0.898	1.02	0.898	0.83	0	2.2	0	1.69	0	0	0	0	0	0	0	0	HSS101.6X50.8X3.2	HSS101.6X50.8X3.2	0.0693	841	0	102	0	0	50.8	0	0	0	0	3.2	2.95	0	0	0	0	0	0	0	0	14.2	0	31.5	0	0	0	0	1.1	27.1	21.7	36.2	0.374	16.7	14.7	21.1	0	914	0	27.7	0	0	0	0	0	0	0	0
HSS3-1/2X3-1/2X3/8	14.6	4.09	0	3.5	0	0	3.5	0	0	0	0	0.375	0.349	0	0	0	0	0	0	0	0	7.03	0	7.03	0	0	0	0	6.49	4.69	3.71	1.26	6.49	4.69	3.71	1.26	0	11.2	0	6.77	0	0	0	0	0	0	0	0	HSS88.9X88.9X9.5	HSS88.9X88.9X9.5	0.214	2640	0	88.9	0	0	88.9	0	0	0	0	9.5	8.86	0	0	0	0	0	0	0	0	7.03	0	7.03	0	0	0	0	2.7	76.9	60.8	32	2.7	76.9	60.8	32	0	4660	0	111	0	0	0	0	0	0	0	0
HSS3-1/2X3-1/2X5/16	12.7	3.52	0	3.5	0	0	3.5	0	0	0	0	0.3125	0.291	0	0	0	0	0	0	0	0	9.03	0	9.03	0	0	0	0	5.84	4.14	3.34	1.29	5.84	4.14	3.34	1.29	0	9.89	0	5.9	0	0	0	0	0	0	0	0	HSS88.9X88.9X7.9	HSS88.9X88.9X7.9	0.185	2270	0	88.9	0	0	88.9	0	0	0	0	7.9	7.39	0	0	0	0	0	0	0	0	9.03	0	9.03	0	0	0	0	2.43	67.8	54.7	32.7	2.43	67.8	54.7	32.7	0	4120	0	96.7	0	0	0	0	0	0	0	0
HSS3-1/2X3-1/2X1/4	10.5	2.91	0	3.5	0	0	3.5	0	0	0	0	0.25	0.233	0	0	0	0	0	0	0	0	12	0	12	0	0	0	0	5.04	3.5	2.88	1.32	5.04	3.5	2.88	1.32	0	8.35	0	4.92	0	0	0	0	0	0	0	0	HSS88.9X88.9X6.4	HSS88.9X88.9X6.4	0.153	1870	0	88.9	0	0	88.9	0	0	0	0	6.4	5.92	0	0	0	0	0	0	0	0	12	0	12	0	0	0	0	2.1	57.3	47.2	33.5	2.1	57.3	47.2	33.5	0	3480	0	80.7	0	0	0	0	0	0	0	0
HSS3-1/2X3-1/2X3/16	8.13	2.24	0	3.5	0	0	3.5	0	0	0	0	0.1875	0.174	0	0	0	0	0	0	0	0	17.1	0	17.1	0	0	0	0	4.05	2.76	2.31	1.35	4.05	2.76	2.31	1.35	0	6.56	0	3.83	0	0	0	0	0	0	0	0	HSS88.9X88.9X4.8	HSS88.9X88.9X4.8	0.119	1440	0	88.9	0	0	88.9	0	0	0	0	4.8	4.42	0	0	0	0	0	0	0	0	17.1	0	17.1	0	0	0	0	1.69	45.2	37.9	34.2	1.69	45.2	37.9	34.2	0	2730	0	62.8	0	0	0	0	0	0	0	0
HSS3-1/2X3-1/2X1/8	5.6	1.54	0	3.5	0	0	3.5	0	0	0	0	0.125	0.116	0	0	0	0	0	0	0	0	27.2	0	27.2	0	0	0	0	2.9	1.93	1.66	1.37	2.9	1.93	1.66	1.37	0	4.58	0	2.65	0	0	0	0	0	0	0	0	HSS88.9X88.9X3.2	HSS88.9X88.9X3.2	0.0817	991	0	88.9	0	0	88.9	0	0	0	0	3.2	2.95	0	0	0	0	0	0	0	0	27.2	0	27.2	0	0	0	0	1.21	31.7	27.1	34.9	1.21	31.7	27.1	34.9	0	1900	0	43.4	0	0	0	0	0	0	0	0
HSS3-1/2X2-1/2X3/8	12.1	3.39	0	3.5	0	0	2.5	0	0	0	0	0.375	0.349	0	0	0	0	0	0	0	0	4.16	0	7.03	0	0	0	0	4.75	3.59	2.72	1.18	2.77	2.82	2.21	0.904	0	6.16	0	4.57	0	0	0	0	0	0	0	0	HSS88.9X63.5X9.5	HSS88.9X63.5X9.5	0.176	2190	0	88.9	0	0	63.5	0	0	0	0	9.5	8.86	0	0	0	0	0	0	0	0	4.16	0	7.03	0	0	0	0	1.98	58.8	44.5	30.1	1.15	46.3	36.3	23	0	2560	0	74.8	0	0	0	0	0	0	0	0
HSS3-1/2X2-1/2X5/16	10.5	2.94	0	3.5	0	0	2.5	0	0	0	0	0.3125	0.291	0	0	0	0	0	0	0	0	5.59	0	9.03	0	0	0	0	4.34	3.2	2.48	1.22	2.54	2.52	2.03	0.93	0	5.53	0	4.03	0	0	0	0	0	0	0	0	HSS88.9X63.5X7.9	HSS88.9X63.5X7.9	0.154	1890	0	88.9	0	0	63.5	0	0	0	0	7.9	7.39	0	0	0	0	0	0	0	0	5.59	0	9.03	0	0	0	0	1.81	52.5	40.7	30.9	1.06	41.4	33.3	23.6	0	2300	0	66	0	0	0	0	0	0	0	0
HSS3-1/2X2-1/2X1/4	8.78	2.44	0	3.5	0	0	2.5	0	0	0	0	0.25	0.233	0	0	0	0	0	0	0	0	7.73	0	12	0	0	0	0	3.79	2.74	2.17	1.25	2.23	2.16	1.78	0.956	0	4.75	0	3.4	0	0	0	0	0	0	0	0	HSS88.9X63.5X6.4	HSS88.9X63.5X6.4	0.128	1570	0	88.9	0	0	63.5	0	0	0	0	6.4	5.92	0	0	0	0	0	0	0	0	7.73	0	12	0	0	0	0	1.58	44.8	35.5	31.7	0.928	35.4	29.2	24.3	0	1980	0	55.8	0	0	0	0	0	0	0	0
HSS3-1/2X2-1/2X3/16	6.85	1.89	0	3.5	0	0	2.5	0	0	0	0	0.1875	0.174	0	0	0	0	0	0	0	0	11.4	0	17.1	0	0	0	0	3.09	2.18	1.76	1.28	1.82	1.72	1.46	0.983	0	3.78	0	2.67	0	0	0	0	0	0	0	0	HSS88.9X63.5X4.8	HSS88.9X63.5X4.8	0.1	1220	0	88.9	0	0	63.5	0	0	0	0	4.8	4.42	0	0	0	0	0	0	0	0	11.4	0	17.1	0	0	0	0	1.29	35.7	28.9	32.5	0.76	28.3	23.9	25	0	1570	0	43.8	0	0	0	0	0	0	0	0
HSS3-1/2X2-1/2X1/8	4.75	1.3	0	3.5	0	0	2.5	0	0	0	0	0.125	0.116	0	0	0	0	0	0	0	0	18.6	0	27.2	0	0	0	0	2.23	1.54	1.28	1.31	1.33	1.22	1.06	1.01	0	2.67	0	1.87	0	0	0	0	0	0	0	0	HSS88.9X63.5X3.2	HSS88.9X63.5X3.2	0.0693	841	0	88.9	0	0	63.5	0	0	0	0	3.2	2.95	0	0	0	0	0	0	0	0	18.6	0	27.2	0	0	0	0	0.929	25.3	20.9	33.2	0.553	20.1	17.4	25.6	0	1110	0	30.6	0	0	0	0	0	0	0	0
HSS3X3X3/8	12.1	3.39	0	3	0	0	3	0	0	0	0	0.375	0.349	0	0	0	0	0	0	0	0	5.6	0	5.6	0	0	0	0	3.78	3.25	2.52	1.06	3.78	3.25	2.52	1.06	0	6.64	0	4.74	0	0	0	0	0	0	0	0	HSS76.2X76.2X9.5	HSS76.2X76.2X9.5	0.176	2190	0	76.2	0	0	76.2	0	0	0	0	9.5	8.86	0	0	0	0	0	0	0	0	5.6	0	5.6	0	0	0	0	1.57	53.3	41.3	26.8	1.57	53.3	41.3	26.8	0	2760	0	77.7	0	0	0	0	0	0	0	0
HSS3X3X5/16	10.5	2.94	0	3	0	0	3	0	0	0	0	0.3125	0.291	0	0	0	0	0	0	0	0	7.31	0	7.31	0	0	0	0	3.45	2.9	2.3	1.08	3.45	2.9	2.3	1.08	0	5.94	0	4.18	0	0	0	0	0	0	0	0	HSS76.2X76.2X7.9	HSS76.2X76.2X7.9	0.154	1890	0	76.2	0	0	76.2	0	0	0	0	7.9	7.39	0	0	0	0	0	0	0	0	7.31	0	7.31	0	0	0	0	1.44	47.5	37.7	27.5	1.44	47.5	37.7	27.5	0	2470	0	68.4	0	0	0	0	0	0	0	0
HSS3X3X1/4	8.78	2.44	0	3	0	0	3	0	0	0	0	0.25	0.233	0	0	0	0	0	0	0	0	9.88	0	9.88	0	0	0	0	3.02	2.48	2.01	1.11	3.02	2.48	2.01	1.11	0	5.08	0	3.52	0	0	0	0	0	0	0	0	HSS76.2X76.2X6.4	HSS76.2X76.2X6.4	0.128	1570	0	76.2	0	0	76.2	0	0	0	0	6.4	5.92	0	0	0	0	0	0	0	0	9.88	0	9.88	0	0	0	0	1.26	40.6	33	28.3	1.26	40.6	33	28.3	0	2110	0	57.7	0	0	0	0	0	0	0	0
HSS3X3X3/16	6.85	1.89	0	3	0	0	3	0	0	0	0	0.1875	0.174	0	0	0	0	0	0	0	0	14.2	0	14.2	0	0	0	0	2.46	1.97	1.64	1.14	2.46	1.97	1.64	1.14	0	4.03	0	2.76	0	0	0	0	0	0	0	0	HSS76.2X76.2X4.8	HSS76.2X76.2X4.8	0.1	1220	0	76.2	0	0	76.2	0	0	0	0	4.8	4.42	0	0	0	0	0	0	0	0	14.2	0	14.2	0	0	0	0	1.02	32.3	26.9	29	1.02	32.3	26.9	29	0	1680	0	45.2	0	0	0	0	0	0	0	0
HSS3X3X1/8	4.75	1.3	0	3	0	0	3	0	0	0	0	0.125	0.116	0	0	0	0	0	0	0	0	22.9	0	22.9	0	0	0	0	1.78	1.4	1.19	1.17	1.78	1.4	1.19	1.17	0	2.84	0	1.92	0	0	0	0	0	0	0	0	HSS76.2X76.2X3.2	HSS76.2X76.2X3.2	0.0693	841	0	76.2	0	0	76.2	0	0	0	0	3.2	2.95	0	0	0	0	0	0	0	0	22.9	0	22.9	0	0	0	0	0.742	22.9	19.5	29.7	0.742	22.9	19.5	29.7	0	1180	0	31.5	0	0	0	0	0	0	0	0
HSS3X2-1/2X5/16	9.46	2.64	0	3	0	0	2.5	0	0	0	0	0.3125	0.291	0	0	0	0	0	0	0	0	5.59	0	7.31	0	0	0	0	2.92	2.51	1.94	1.05	2.18	2.2	1.74	0.908	0	4.34	0	3.39	0	0	0	0	0	0	0	0	HSS76.2X63.5X7.9	HSS76.2X63.5X7.9	0.138	1710	0	76.2	0	0	63.5	0	0	0	0	7.9	7.39	0	0	0	0	0	0	0	0	5.59	0	7.31	0	0	0	0	1.21	41.1	31.9	26.7	0.907	36.1	28.6	23.1	0	1810	0	55.5	0	0	0	0	0	0	0	0
HSS3X2-1/2X1/4	7.93	2.21	0	3	0	0	2.5	0	0	0	0	0.25	0.233	0	0	0	0	0	0	0	0	7.73	0	9.88	0	0	0	0	2.57	2.16	1.72	1.08	1.93	1.9	1.54	0.935	0	3.74	0	2.87	0	0	0	0	0	0	0	0	HSS76.2X63.5X6.4	HSS76.2X63.5X6.4	0.116	1420	0	76.2	0	0	63.5	0	0	0	0	6.4	5.92	0	0	0	0	0	0	0	0	7.73	0	9.88	0	0	0	0	1.07	35.3	28.1	27.4	0.803	31.1	25.3	23.8	0	1560	0	47.1	0	0	0	0	0	0	0	0
HSS3X2-1/2X3/16	6.21	1.71	0	3	0	0	2.5	0	0	0	0	0.1875	0.174	0	0	0	0	0	0	0	0	11.4	0	14.2	0	0	0	0	2.11	1.73	1.41	1.11	1.59	1.52	1.27	0.963	0	3	0	2.27	0	0	0	0	0	0	0	0	HSS76.2X63.5X4.8	HSS76.2X63.5X4.8	0.0907	1110	0	76.2	0	0	63.5	0	0	0	0	4.8	4.42	0	0	0	0	0	0	0	0	11.4	0	14.2	0	0	0	0	0.88	28.3	23.1	28.2	0.661	24.9	20.8	24.5	0	1250	0	37.2	0	0	0	0	0	0	0	0
HSS3X2-1/2X1/8	4.32	1.19	0	3	0	0	2.5	0	0	0	0	0.125	0.116	0	0	0	0	0	0	0	0	18.6	0	22.9	0	0	0	0	1.54	1.23	1.03	1.14	1.16	1.09	0.931	0.99	0	2.13	0	1.59	0	0	0	0	0	0	0	0	HSS76.2X63.5X3.2	HSS76.2X63.5X3.2	0.0631	766	0	76.2	0	0	63.5	0	0	0	0	3.2	2.95	0	0	0	0	0	0	0	0	18.6	0	22.9	0	0	0	0	0.641	20.1	16.8	28.9	0.484	17.8	15.2	25.1	0	885	0	26	0	0	0	0	0	0	0	0
HSS3X2X5/16	8.4	2.35	0	3	0	0	2	0	0	0	0	0.3125	0.291	0	0	0	0	0	0	0	0	3.87	0	7.31	0	0	0	0	2.38	2.11	1.59	1.01	1.24	1.58	1.24	0.725	0	2.87	0	2.6	0	0	0	0	0	0	0	0	HSS76.2X50.8X7.9	HSS76.2X50.8X7.9	0.123	1520	0	76.2	0	0	50.8	0	0	0	0	7.9	7.39	0	0	0	0	0	0	0	0	3.87	0	7.31	0	0	0	0	0.991	34.6	26	25.5	0.515	25.9	20.3	18.4	0	1200	0	42.6	0	0	0	0	0	0	0	0
HSS3X2X1/4	7.08	1.97	0	3	0	0	2	0	0	0	0	0.25	0.233	0	0	0	0	0	0	0	0	5.58	0	9.88	0	0	0	0	2.13	1.83	1.42	1.04	1.11	1.38	1.11	0.751	0	2.52	0	2.23	0	0	0	0	0	0	0	0	HSS76.2X50.8X6.4	HSS76.2X50.8X6.4	0.103	1270	0	76.2	0	0	50.8	0	0	0	0	6.4	5.92	0	0	0	0	0	0	0	0	5.58	0	9.88	0	0	0	0	0.885	30.1	23.2	26.4	0.463	22.5	18.2	19.1	0	1050	0	36.5	0	0	0	0	0	0	0	0
HSS3X2X3/16	5.57	1.54	0	3	0	0	2	0	0	0	0	0.1875	0.174	0	0	0	0	0	0	0	0	8.49	0	14.2	0	0	0	0	1.77	1.48	1.18	1.07	0.932	1.12	0.932	0.778	0	2.05	0	1.78	0	0	0	0	0	0	0	0	HSS76.2X50.8X4.8	HSS76.2X50.8X4.8	0.0814	994	0	76.2	0	0	50.8	0	0	0	0	4.8	4.42	0	0	0	0	0	0	0	0	8.49	0	14.2	0	0	0	0	0.735	24.3	19.3	27.2	0.388	18.3	15.3	19.7	0	851	0	29.1	0	0	0	0	0	0	0	0
HSS3X2X1/8	3.9	1.07	0	3	0	0	2	0	0	0	0	0.125	0.116	0	0	0	0	0	0	0	0	14.2	0	22.9	0	0	0	0	1.3	1.06	0.867	1.1	0.692	0.803	0.692	0.804	0	1.47	0	1.25	0	0	0	0	0	0	0	0	HSS76.2X50.8X3.2	HSS76.2X50.8X3.2	0.0568	691	0	76.2	0	0	50.8	0	0	0	0	3.2	2.95	0	0	0	0	0	0	0	0	14.2	0	22.9	0	0	0	0	0.541	17.4	14.2	28	0.288	13.2	11.3	20.4	0	611	0	20.6	0	0	0	0	0	0	0	0
HSS3X1-1/2X1/4	6.23	1.74	0	3	0	0	1.5	0	0	0	0	0.25	0.233	0	0	0	0	0	0	0	0	3.44	0	9.88	0	0	0	0	1.68	1.51	1.12	0.982	0.543	0.911	0.725	0.559	0	1.44	0	1.58	0	0	0	0	0	0	0	0	HSS76.2X38.1X6.4	HSS76.2X38.1X6.4	0.0909	1120	0	76.2	0	0	38.1	0	0	0	0	6.4	5.92	0	0	0	0	0	0	0	0	3.44	0	9.88	0	0	0	0	0.699	24.8	18.3	25	0.226	14.9	11.9	14.2	0	601	0	26	0	0	0	0	0	0	0	0
HSS3X1-1/2X3/16	4.94	1.37	0	3	0	0	1.5	0	0	0	0	0.1875	0.174	0	0	0	0	0	0	0	0	5.62	0	14.2	0	0	0	0	1.42	1.24	0.945	1.02	0.467	0.752	0.622	0.584	0	1.21	0	1.28	0	0	0	0	0	0	0	0	HSS76.2X38.1X4.8	HSS76.2X38.1X4.8	0.072	882	0	76.2	0	0	38.1	0	0	0	0	4.8	4.42	0	0	0	0	0	0	0	0	5.62	0	14.2	0	0	0	0	0.59	20.2	15.5	25.9	0.194	12.3	10.2	14.8	0	502	0	21	0	0	0	0	0	0	0	0
HSS3X1-1/2X1/8	3.47	0.956	0	3	0	0	1.5	0	0	0	0	0.125	0.116	0	0	0	0	0	0	0	0	9.93	0	22.9	0	0	0	0	1.06	0.895	0.706	1.05	0.355	0.55	0.474	0.61	0	0.886	0	0.92	0	0	0	0	0	0	0	0	HSS76.2X38.1X3.2	HSS76.2X38.1X3.2	0.0506	616	0	76.2	0	0	38.1	0	0	0	0	3.2	2.95	0	0	0	0	0	0	0	0	9.93	0	22.9	0	0	0	0	0.441	14.7	11.6	26.7	0.148	9.01	7.76	15.5	0	369	0	15.1	0	0	0	0	0	0	0	0
HSS3X1X1/8	3.04	0.84	0	3	0	0	1	0	0	0	0	0.125	0.116	0	0	0	0	0	0	0	0	5.62	0	22.9	0	0	0	0	0.817	0.728	0.545	0.987	0.138	0.325	0.276	0.405	0	0.408	0	0.585	0	0	0	0	0	0	0	0	HSS76.2X25.4X3.2	HSS76.2X25.4X3.2	0.0444	542	0	76.2	0	0	25.4	0	0	0	0	3.2	2.95	0	0	0	0	0	0	0	0	5.62	0	22.9	0	0	0	0	0.34	11.9	8.93	25.1	0.0573	5.33	4.52	10.3	0	170	0	9.59	0	0	0	0	0	0	0	0
HSS2-1/2X2-1/2X5/16	8.4	2.35	0	2.5	0	0	2.5	0	0	0	0	0.3125	0.291	0	0	0	0	0	0	0	0	5.59	0	5.59	0	0	0	0	1.82	1.88	1.46	0.88	1.82	1.88	1.46	0.88	0	3.2	0	2.74	0	0	0	0	0	0	0	0	HSS63.5X63.5X7.9	HSS63.5X63.5X7.9	0.123	1520	0	63.5	0	0	63.5	0	0	0	0	7.9	7.39	0	0	0	0	0	0	0	0	5.59	0	5.59	0	0	0	0	0.759	30.8	23.9	22.4	0.759	30.8	23.9	22.4	0	1330	0	45	0	0	0	0	0	0	0	0
HSS2-1/2X2-1/2X1/4	7.08	1.97	0	2.5	0	0	2.5	0	0	0	0	0.25	0.233	0	0	0	0	0	0	0	0	7.73	0	7.73	0	0	0	0	1.63	1.63	1.3	0.908	1.63	1.63	1.3	0.908	0	2.79	0	2.35	0	0	0	0	0	0	0	0	HSS63.5X63.5X6.4	HSS63.5X63.5X6.4	0.103	1270	0	63.5	0	0	63.5	0	0	0	0	6.4	5.92	0	0	0	0	0	0	0	0	7.73	0	7.73	0	0	0	0	0.678	26.8	21.3	23.1	0.678	26.8	21.3	23.1	0	1160	0	38.4	0	0	0	0	0	0	0	0
HSS2-1/2X2-1/2X3/16	5.57	1.54	0	2.5	0	0	2.5	0	0	0	0	0.1875	0.174	0	0	0	0	0	0	0	0	11.4	0	11.4	0	0	0	0	1.35	1.32	1.08	0.937	1.35	1.32	1.08	0.937	0	2.25	0	1.86	0	0	0	0	0	0	0	0	HSS63.5X63.5X4.8	HSS63.5X63.5X4.8	0.0814	994	0	63.5	0	0	63.5	0	0	0	0	4.8	4.42	0	0	0	0	0	0	0	0	11.4	0	11.4	0	0	0	0	0.563	21.6	17.7	23.8	0.563	21.6	17.7	23.8	0	937	0	30.5	0	0	0	0	0	0	0	0
HSS2-1/2X2-1/2X1/8	3.9	1.07	0	2.5	0	0	2.5	0	0	0	0	0.125	0.116	0	0	0	0	0	0	0	0	18.6	0	18.6	0	0	0	0	0.998	0.947	0.799	0.965	0.998	0.947	0.799	0.965	0	1.61	0	1.31	0	0	0	0	0	0	0	0	HSS63.5X63.5X3.2	HSS63.5X63.5X3.2	0.0568	691	0	63.5	0	0	63.5	0	0	0	0	3.2	2.95	0	0	0	0	0	0	0	0	18.6	0	18.6	0	0	0	0	0.415	15.5	13.1	24.5	0.415	15.5	13.1	24.5	0	669	0	21.5	0	0	0	0	0	0	0	0
HSS2-1/2X1-1/2X1/4	5.38	1.51	0	2.5	0	0	1.5	0	0	0	0	0.25	0.233	0	0	0	0	0	0	0	0	3.44	0	7.73	0	0	0	0	1.03	1.11	0.822	0.826	0.449	0.764	0.599	0.546	0	1.1	0	1.29	0	0	0	0	0	0	0	0	HSS63.5X38.1X6.4	HSS63.5X38.1X6.4	0.0784	972	0	63.5	0	0	38.1	0	0	0	0	6.4	5.92	0	0	0	0	0	0	0	0	3.44	0	7.73	0	0	0	0	0.428	18.1	13.5	21	0.187	12.5	9.81	13.9	0	459	0	21.1	0	0	0	0	0	0	0	0
HSS2-1/2X1-1/2X3/16	4.3	1.19	0	2.5	0	0	1.5	0	0	0	0	0.1875	0.174	0	0	0	0	0	0	0	0	5.62	0	11.4	0	0	0	0	0.882	0.915	0.705	0.86	0.39	0.636	0.52	0.572	0	0.929	0	1.05	0	0	0	0	0	0	0	0	HSS63.5X38.1X4.8	HSS63.5X38.1X4.8	0.0627	770	0	63.5	0	0	38.1	0	0	0	0	4.8	4.42	0	0	0	0	0	0	0	0	5.62	0	11.4	0	0	0	0	0.367	15	11.6	21.8	0.162	10.4	8.52	14.5	0	387	0	17.3	0	0	0	0	0	0	0	0
HSS2-1/2X1-1/2X1/8	3.04	0.84	0	2.5	0	0	1.5	0	0	0	0	0.125	0.116	0	0	0	0	0	0	0	0	9.93	0	18.6	0	0	0	0	0.668	0.671	0.535	0.892	0.3	0.469	0.399	0.597	0	0.687	0	0.759	0	0	0	0	0	0	0	0	HSS63.5X38.1X3.2	HSS63.5X38.1X3.2	0.0444	542	0	63.5	0	0	38.1	0	0	0	0	3.2	2.95	0	0	0	0	0	0	0	0	9.93	0	18.6	0	0	0	0	0.278	11	8.76	22.7	0.125	7.69	6.55	15.2	0	286	0	12.4	0	0	0	0	0	0	0	0
HSS2-1/4X2-1/4X1/4	6.23	1.74	0	2.25	0	0	2.25	0	0	0	0	0.25	0.233	0	0	0	0	0	0	0	0	6.66	0	6.66	0	0	0	0	1.13	1.28	1.01	0.806	1.13	1.28	1.01	0.806	0	1.96	0	1.85	0	0	0	0	0	0	0	0	HSS57.2X57.2X6.4	HSS57.2X57.2X6.4	0.0909	1120	0	57.2	0	0	57.2	0	0	0	0	6.4	5.92	0	0	0	0	0	0	0	0	6.66	0	6.66	0	0	0	0	0.471	20.9	16.5	20.5	0.471	20.9	16.5	20.5	0	816	0	30.3	0	0	0	0	0	0	0	0
HSS2-1/4X2-1/4X3/16	4.94	1.37	0	2.25	0	0	2.25	0	0	0	0	0.1875	0.174	0	0	0	0	0	0	0	0	9.93	0	9.93	0	0	0	0	0.953	1.04	0.847	0.835	0.953	1.04	0.847	0.835	0	1.6	0	1.48	0	0	0	0	0	0	0	0	HSS57.2X57.2X4.8	HSS57.2X57.2X4.8	0.072	882	0	57.2	0	0	57.2	0	0	0	0	4.8	4.42	0	0	0	0	0	0	0	0	9.93	0	9.93	0	0	0	0	0.397	17.1	13.9	21.2	0.397	17.1	13.9	21.2	0	666	0	24.2	0	0	0	0	0	0	0	0
HSS2-1/4X2-1/4X1/8	3.47	0.956	0	2.25	0	0	2.25	0	0	0	0	0.125	0.116	0	0	0	0	0	0	0	0	16.4	0	16.4	0	0	0	0	0.712	0.755	0.633	0.863	0.712	0.755	0.633	0.863	0	1.15	0	1.05	0	0	0	0	0	0	0	0	HSS57.2X57.2X3.2	HSS57.2X57.2X3.2	0.0506	616	0	57.2	0	0	57.2	0	0	0	0	3.2	2.95	0	0	0	0	0	0	0	0	16.4	0	16.4	0	0	0	0	0.296	12.4	10.4	21.9	0.296	12.4	10.4	21.9	0	481	0	17.2	0	0	0	0	0	0	0	0
HSS2X2X1/4	5.38	1.51	0	2	0	0	2	0	0	0	0	0.25	0.233	0	0	0	0	0	0	0	0	5.58	0	5.58	0	0	0	0	0.747	0.964	0.747	0.704	0.747	0.964	0.747	0.704	0	1.31	0	1.41	0	0	0	0	0	0	0	0	HSS50.8X50.8X6.4	HSS50.8X50.8X6.4	0.0784	972	0	50.8	0	0	50.8	0	0	0	0	6.4	5.92	0	0	0	0	0	0	0	0	5.58	0	5.58	0	0	0	0	0.311	15.8	12.2	17.9	0.311	15.8	12.2	17.9	0	546	0	23	0	0	0	0	0	0	0	0
HSS2X2X3/16	4.3	1.19	0	2	0	0	2	0	0	0	0	0.1875	0.174	0	0	0	0	0	0	0	0	8.49	0	8.49	0	0	0	0	0.641	0.797	0.641	0.733	0.641	0.797	0.641	0.733	0	1.09	0	1.14	0	0	0	0	0	0	0	0	HSS50.8X50.8X4.8	HSS50.8X50.8X4.8	0.0627	770	0	50.8	0	0	50.8	0	0	0	0	4.8	4.42	0	0	0	0	0	0	0	0	8.49	0	8.49	0	0	0	0	0.267	13.1	10.5	18.6	0.267	13.1	10.5	18.6	0	453	0	18.7	0	0	0	0	0	0	0	0
HSS2X2X1/8	3.04	0.84	0	2	0	0	2	0	0	0	0	0.125	0.116	0	0	0	0	0	0	0	0	14.2	0	14.2	0	0	0	0	0.486	0.584	0.486	0.761	0.486	0.584	0.486	0.761	0	0.796	0	0.817	0	0	0	0	0	0	0	0	HSS50.8X50.8X3.2	HSS50.8X50.8X3.2	0.0444	542	0	50.8	0	0	50.8	0	0	0	0	3.2	2.95	0	0	0	0	0	0	0	0	14.2	0	14.2	0	0	0	0	0.202	9.58	7.97	19.3	0.202	9.58	7.97	19.3	0	331	0	13.4	0	0	0	0	0	0	0	0
HSS2X1-1/2X3/16	3.66	1.02	0	2	0	0	1.5	0	0	0	0	0.1875	0.174	0	0	0	0	0	0	0	0	5.62	0	8.49	0	0	0	0	0.495	0.639	0.495	0.697	0.313	0.521	0.417	0.554	0	0.664	0	0.822	0	0	0	0	0	0	0	0	HSS50.8X38.1X4.8	HSS50.8X38.1X4.8	0.0534	657	0	50.8	0	0	38.1	0	0	0	0	4.8	4.42	0	0	0	0	0	0	0	0	5.62	0	8.49	0	0	0	0	0.206	10.5	8.11	17.7	0.13	8.54	6.84	14.1	0	276	0	13.5	0	0	0	0	0	0	0	0
HSS2X1X3/16	3.02	0.845	0	2	0	0	1	0	0	0	0	0.1875	0.174	0	0	0	0	0	0	0	0	2.75	0	8.49	0	0	0	0	0.35	0.48	0.35	0.643	0.112	0.288	0.225	0.365	0	0.301	0	0.505	0	0	0	0	0	0	0	0	HSS50.8X25.4X4.8	HSS50.8X25.4X4.8	0.0441	545	0	50.8	0	0	25.4	0	0	0	0	4.8	4.42	0	0	0	0	0	0	0	0	2.75	0	8.49	0	0	0	0	0.146	7.86	5.73	16.3	0.0468	4.72	3.68	9.26	0	125	0	8.27	0	0	0	0	0	0	0	0
HSS2X1X1/8	2.19	0.608	0	2	0	0	1	0	0	0	0	0.125	0.116	0	0	0	0	0	0	0	0	5.62	0	14.2	0	0	0	0	0.28	0.366	0.28	0.679	0.0922	0.223	0.184	0.39	0	0.238	0	0.38	0	0	0	0	0	0	0	0	HSS50.8X25.4X3.2	HSS50.8X25.4X3.2	0.032	392	0	50.8	0	0	25.4	0	0	0	0	3.2	2.95	0	0	0	0	0	0	0	0	5.62	0	14.2	0	0	0	0	0.117	6	4.59	17.2	0.0384	3.65	3.02	9.89	0	99.1	0	6.23	0	0	0	0	0	0	0	0
HSS1-3/4X1-3/4X3/16	3.66	1.02	0	1.75	0	0	1.75	0	0	0	0	0.1875	0.174	0	0	0	0	0	0	0	0	7.06	0	7.06	0	0	0	0	0.405	0.585	0.463	0.631	0.405	0.585	0.463	0.631	0	0.699	0	0.844	0	0	0	0	0	0	0	0	HSS44.5X44.5X4.8	HSS44.5X44.5X4.8	0.0534	657	0	44.5	0	0	44.5	0	0	0	0	4.8	4.42	0	0	0	0	0	0	0	0	7.06	0	7.06	0	0	0	0	0.169	9.59	7.59	16	0.169	9.59	7.59	16	0	291	0	13.8	0	0	0	0	0	0	0	0
HSS1-5/8X1-5/8X3/16	3.34	0.932	0	1.625	0	0	1.625	0	0	0	0	0.1875	0.174	0	0	0	0	0	0	0	0	6.34	0	6.34	0	0	0	0	0.313	0.491	0.385	0.58	0.313	0.491	0.385	0.58	0	0.544	0	0.712	0	0	0	0	0	0	0	0	HSS41.3X41.3X4.8	HSS41.3X41.3X4.8	0.0488	601	0	41.3	0	0	41.3	0	0	0	0	4.8	4.42	0	0	0	0	0	0	0	0	6.34	0	6.34	0	0	0	0	0.13	8.05	6.31	14.7	0.13	8.05	6.31	14.7	0	227	0	11.7	0	0	0	0	0	0	0	0
HSS1-5/8X1-5/8X1/8	2.41	0.666	0	1.625	0	0	1.625	0	0	0	0	0.125	0.116	0	0	0	0	0	0	0	0	11	0	11	0	0	0	0	0.246	0.37	0.303	0.608	0.246	0.37	0.303	0.608	0	0.41	0	0.522	0	0	0	0	0	0	0	0	HSS41.3X41.3X3.2	HSS41.3X41.3X3.2	0.0351	429	0	41.3	0	0	41.3	0	0	0	0	3.2	2.95	0	0	0	0	0	0	0	0	11	0	11	0	0	0	0	0.102	6.06	4.96	15.4	0.102	6.06	4.96	15.4	0	171	0	8.56	0	0	0	0	0	0	0	0
HSS1-1/2X1-1/2X3/16	3.02	0.845	0	1.5	0	0	1.5	0	0	0	0	0.1875	0.174	0	0	0	0	0	0	0	0	5.62	0	5.62	0	0	0	0	0.236	0.406	0.315	0.528	0.236	0.406	0.315	0.528	0	0.414	0	0.592	0	0	0	0	0	0	0	0	HSS38.1X38.1X4.8	HSS38.1X38.1X4.8	0.0441	545	0	38.1	0	0	38.1	0	0	0	0	4.8	4.42	0	0	0	0	0	0	0	0	5.62	0	5.62	0	0	0	0	0.0982	6.65	5.15	13.4	0.0982	6.65	5.15	13.4	0	172	0	9.69	0	0	0	0	0	0	0	0
HSS1-1/2X1-1/2X1/8	2.19	0.608	0	1.5	0	0	1.5	0	0	0	0	0.125	0.116	0	0	0	0	0	0	0	0	9.93	0	9.93	0	0	0	0	0.188	0.309	0.251	0.557	0.188	0.309	0.251	0.557	0	0.316	0	0.438	0	0	0	0	0	0	0	0	HSS38.1X38.1X3.2	HSS38.1X38.1X3.2	0.032	392	0	38.1	0	0	38.1	0	0	0	0	3.2	2.95	0	0	0	0	0	0	0	0	9.93	0	9.93	0	0	0	0	0.0784	5.06	4.11	14.1	0.0784	5.06	4.11	14.1	0	132	0	7.18	0	0	0	0	0	0	0	0
HSS1-1/4X1-1/4X3/16	2.38	0.671	0	1.25	0	0	1.25	0	0	0	0	0.1875	0.174	0	0	0	0	0	0	0	0	4.18	0	4.18	0	0	0	0	0.122	0.259	0.195	0.426	0.122	0.259	0.195	0.426	0	0.218	0	0.383	0	0	0	0	0	0	0	0	HSS31.8X31.8X4.8	HSS31.8X31.8X4.8	0.0348	433	0	31.8	0	0	31.8	0	0	0	0	4.8	4.42	0	0	0	0	0	0	0	0	4.18	0	4.18	0	0	0	0	0.0507	4.24	3.19	10.8	0.0507	4.24	3.19	10.8	0	90.8	0	6.27	0	0	0	0	0	0	0	0
HSS1-1/4X1-1/4X1/8	1.77	0.492	0	1.25	0	0	1.25	0	0	0	0	0.125	0.116	0	0	0	0	0	0	0	0	7.78	0	7.78	0	0	0	0	0.102	0.204	0.162	0.454	0.102	0.204	0.162	0.454	0	0.174	0	0.292	0	0	0	0	0	0	0	0	HSS31.8X31.8X3.2	HSS31.8X31.8X3.2	0.0258	317	0	31.8	0	0	31.8	0	0	0	0	3.2	2.95	0	0	0	0	0	0	0	0	7.78	0	7.78	0	0	0	0	0.0423	3.34	2.66	11.5	0.0423	3.34	2.66	11.5	0	72.4	0	4.79	0	0	0	0	0	0	0	0
HSS20.000X0.500	104	28.5	0	0	20	0	0	0	0	0	0	0.5	0.465	0	0	0	0	0	0	0	0	43	0	0	0	1360	177	136	6.91	1360	177	136	6.91	0	2720	0	272	0	0	0	0	0	0	0	0	HSS508X12.7	HSS508X12.7	1.52	18400	0	0	508	0	0	0	0	0	0	12.7	11.8	0	0	0	0	0	0	0	0	43	0	0	0	567	2910	2230	175	567	2910	2230	175	0	1130000	0	4460	0	0	0	0	0	0	0	0
HSS20.000X0.375	78.7	21.5	0	0	20	0	0	0	0	0	0	0.375	0.349	0	0	0	0	0	0	0	0	57.3	0	0	0	1040	135	104	6.95	1040	135	104	6.95	0	2080	0	208	0	0	0	0	0	0	0	0	HSS508X9.5	HSS508X9.5	1.15	13900	0	0	508	0	0	0	0	0	0	9.5	8.9	0	0	0	0	0	0	0	0	57.3	0	0	0	433	2210	1700	176	433	2210	1700	176	0	866000	0	3410	0	0	0	0	0	0	0	0
HSS18.000X0.500	93.5	25.6	0	0	18	0	0	0	0	0	0	0.5	0.465	0	0	0	0	0	0	0	0	38.7	0	0	0	985	143	109	6.2	985	143	109	6.2	0	1970	0	219	0	0	0	0	0	0	0	0	HSS457.2X12.7	HSS457.2X12.7	1.37	16500	0	0	457	0	0	0	0	0	0	12.7	11.8	0	0	0	0	0	0	0	0	38.7	0	0	0	410	2340	1790	158	410	2340	1790	158	0	820000	0	3580	0	0	0	0	0	0	0	0
HSS18.000X0.375	70.7	19.4	0	0	18	0	0	0	0	0	0	0.375	0.349	0	0	0	0	0	0	0	0	51.6	0	0	0	754	109	83.8	6.24	754	109	83.8	6.24	0	1510	0	167	0	0	0	0	0	0	0	0	HSS457.2X9.5	HSS457.2X9.5	1.03	12500	0	0	457	0	0	0	0	0	0	9.5	8.9	0	0	0	0	0	0	0	0	51.6	0	0	0	314	1780	1370	159	314	1780	1370	159	0	628000	0	2740	0	0	0	0	0	0	0	0
HSS16.000X0.500	82.8	22.7	0	0	16	0	0	0	0	0	0	0.5	0.465	0	0	0	0	0	0	0	0	34.4	0	0	0	685	112	85.7	5.49	685	112	85.7	5.49	0	1370	0	171	0	0	0	0	0	0	0	0	HSS406.4X12.7	HSS406.4X12.7	1.21	14600	0	0	406	0	0	0	0	0	0	12.7	11.8	0	0	0	0	0	0	0	0	34.4	0	0	0	285	1840	1400	140	285	1840	1400	140	0	570000	0	2800	0	0	0	0	0	0	0	0
HSS16.000X0.438	72.9	19.9	0	0	16	0	0	0	0	0	0	0.438	0.407	0	0	0	0	0	0	0	0	39.3	0	0	0	606	99	75.8	5.51	606	99	75.8	5.51	0	1210	0	151	0	0	0	0	0	0	0	0	HSS406.4X11.1	HSS406.4X11.1	1.06	12900	0	0	406	0	0	0	0	0	0	11.1	10.3	0	0	0	0	0	0	0	0	39.3	0	0	0	252	1620	1240	140	252	1620	1240	140	0	505000	0	2480	0	0	0	0	0	0	0	0
HSS16.000X0.375	62.6	17.2	0	0	16	0	0	0	0	0	0	0.375	0.349	0	0	0	0	0	0	0	0	45.8	0	0	0	526	85.5	65.7	5.53	526	85.5	65.7	5.53	0	1050	0	131	0	0	0	0	0	0	0	0	HSS406.4X9.5	HSS406.4X9.5	0.914	11100	0	0	406	0	0	0	0	0	0	9.5	8.9	0	0	0	0	0	0	0	0	45.8	0	0	0	219	1400	1080	141	219	1400	1080	141	0	438000	0	2150	0	0	0	0	0	0	0	0
HSS16.000X0.312	52.3	14.4	0	0	16	0	0	0	0	0	0	0.312	0.291	0	0	0	0	0	0	0	0	55	0	0	0	443	71.8	55.4	5.55	443	71.8	55.4	5.55	0	886	0	111	0	0	0	0	0	0	0	0	HSS406.4X7.9	HSS406.4X7.9	0.764	9270	0	0	406	0	0	0	0	0	0	7.9	7.4	0	0	0	0	0	0	0	0	55	0	0	0	184	1180	908	141	184	1180	908	141	0	369000	0	1810	0	0	0	0	0	0	0	0
HSS14.000X0.500	72.2	19.8	0	0	14	0	0	0	0	0	0	0.5	0.465	0	0	0	0	0	0	0	0	30.1	0	0	0	453	85.2	64.8	4.79	453	85.2	64.8	4.79	0	907	0	129	0	0	0	0	0	0	0	0	HSS355.6X12.7	HSS355.6X12.7	1.05	12800	0	0	356	0	0	0	0	0	0	12.7	11.8	0	0	0	0	0	0	0	0	30.1	0	0	0	189	1400	1060	122	189	1400	1060	122	0	377000	0	2120	0	0	0	0	0	0	0	0
HSS14.000X0.375	54.6	15	0	0	14	0	0	0	0	0	0	0.375	0.349	0	0	0	0	0	0	0	0	40.1	0	0	0	349	65.1	49.8	4.83	349	65.1	49.8	4.83	0	698	0	99.6	0	0	0	0	0	0	0	0	HSS355.6X9.5	HSS355.6X9.5	0.797	9660	0	0	356	0	0	0	0	0	0	9.5	8.9	0	0	0	0	0	0	0	0	40.1	0	0	0	145	1070	817	123	145	1070	817	123	0	290000	0	1630	0	0	0	0	0	0	0	0
HSS14.000X0.312	45.7	12.5	0	0	14	0	0	0	0	0	0	0.312	0.291	0	0	0	0	0	0	0	0	48.1	0	0	0	295	54.7	42.1	4.85	295	54.7	42.1	4.85	0	589	0	84.1	0	0	0	0	0	0	0	0	HSS355.6X7.9	HSS355.6X7.9	0.666	8090	0	0	356	0	0	0	0	0	0	7.9	7.4	0	0	0	0	0	0	0	0	48.1	0	0	0	123	896	690	123	123	896	690	123	0	245000	0	1380	0	0	0	0	0	0	0	0
HSS12.750X0.500	65.5	17.9	0	0	12.75	0	0	0	0	0	0	0.5	0.465	0	0	0	0	0	0	0	0	27.4	0	0	0	339	70.2	53.2	4.35	339	70.2	53.2	4.35	0	678	0	106	0	0	0	0	0	0	0	0	HSS323.9X12.7	HSS323.9X12.7	0.956	11600	0	0	324	0	0	0	0	0	0	12.7	11.8	0	0	0	0	0	0	0	0	27.4	0	0	0	141	1150	872	110	141	1150	872	110	0	282000	0	1740	0	0	0	0	0	0	0	0
HSS12.750X0.375	49.6	13.6	0	0	12.75	0	0	0	0	0	0	0.375	0.349	0	0	0	0	0	0	0	0	36.5	0	0	0	262	53.7	41	4.39	262	53.7	41	4.39	0	523	0	82	0	0	0	0	0	0	0	0	HSS323.9X9.5	HSS323.9X9.5	0.724	8770	0	0	324	0	0	0	0	0	0	9.5	8.9	0	0	0	0	0	0	0	0	36.5	0	0	0	109	880	672	111	109	880	672	111	0	218000	0	1340	0	0	0	0	0	0	0	0
HSS12.750X0.250	33.4	9.16	0	0	12.75	0	0	0	0	0	0	0.25	0.233	0	0	0	0	0	0	0	0	54.7	0	0	0	180	36.5	28.2	4.43	180	36.5	28.2	4.43	0	359	0	56.3	0	0	0	0	0	0	0	0	HSS323.9X6.4	HSS323.9X6.4	0.488	5910	0	0	324	0	0	0	0	0	0	6.4	5.9	0	0	0	0	0	0	0	0	54.7	0	0	0	74.7	598	461	112	74.7	598	461	112	0	149000	0	922	0	0	0	0	0	0	0	0
HSS12.500X0.625	79.3	21.8	0	0	12.5	0	0	0	0	0	0	0.625	0.581	0	0	0	0	0	0	0	0	21.5	0	0	0	387	82.6	62	4.22	387	82.6	62	4.22	0	774	0	123	0	0	0	0	0	0	0	0	HSS317.5X15.9	HSS317.5X15.9	1.16	14000	0	0	318	0	0	0	0	0	0	15.9	14.8	0	0	0	0	0	0	0	0	21.5	0	0	0	161	1350	1020	107	161	1350	1020	107	0	322000	0	2020	0	0	0	0	0	0	0	0
HSS12.500X0.500	64.1	17.6	0	0	12.5	0	0	0	0	0	0	0.5	0.465	0	0	0	0	0	0	0	0	26.9	0	0	0	319	67.4	51	4.26	319	67.4	51	4.26	0	638	0	102	0	0	0	0	0	0	0	0	HSS317.5X12.7	HSS317.5X12.7	0.936	11300	0	0	318	0	0	0	0	0	0	12.7	11.8	0	0	0	0	0	0	0	0	26.9	0	0	0	133	1100	836	108	133	1100	836	108	0	265000	0	1670	0	0	0	0	0	0	0	0
HSS12.500X0.375	48.6	13.3	0	0	12.5	0	0	0	0	0	0	0.375	0.349	0	0	0	0	0	0	0	0	35.8	0	0	0	246	51.5	39.4	4.3	246	51.5	39.4	4.3	0	492	0	78.6	0	0	0	0	0	0	0	0	HSS317.5X9.5	HSS317.5X9.5	0.709	8600	0	0	318	0	0	0	0	0	0	9.5	8.9	0	0	0	0	0	0	0	0	35.8	0	0	0	102	845	645	109	102	845	645	109	0	205000	0	1290	0	0	0	0	0	0	0	0
HSS12.500X0.312	40.7	11.2	0	0	12.5	0	0	0	0	0	0	0.312	0.291	0	0	0	0	0	0	0	0	43	0	0	0	208	43.4	33.3	4.32	208	43.4	33.3	4.32	0	416	0	66.5	0	0	0	0	0	0	0	0	HSS317.5X7.9	HSS317.5X7.9	0.593	7200	0	0	318	0	0	0	0	0	0	7.9	7.4	0	0	0	0	0	0	0	0	43	0	0	0	86.6	711	546	110	86.6	711	546	110	0	173000	0	1090	0	0	0	0	0	0	0	0
HSS12.500X0.250	32.7	8.98	0	0	12.5	0	0	0	0	0	0	0.25	0.233	0	0	0	0	0	0	0	0	53.6	0	0	0	169	35.1	27	4.34	169	35.1	27	4.34	0	338	0	54	0	0	0	0	0	0	0	0	HSS317.5X6.4	HSS317.5X6.4	0.478	5790	0	0	318	0	0	0	0	0	0	6.4	5.9	0	0	0	0	0	0	0	0	53.6	0	0	0	70.3	575	443	110	70.3	575	443	110	0	141000	0	885	0	0	0	0	0	0	0	0
HSS12.500X0.188	24.7	6.74	0	0	12.5	0	0	0	0	0	0	0.188	0.174	0	0	0	0	0	0	0	0	71.8	0	0	0	128	26.4	20.5	4.36	128	26.4	20.5	4.36	0	256	0	40.9	0	0	0	0	0	0	0	0	HSS317.5X4.8	HSS317.5X4.8	0.361	4350	0	0	318	0	0	0	0	0	0	4.8	4.4	0	0	0	0	0	0	0	0	71.8	0	0	0	53.3	433	336	111	53.3	433	336	111	0	107000	0	671	0	0	0	0	0	0	0	0
HSS11.250X0.625	71	19.5	0	0	11.25	0	0	0	0	0	0	0.625	0.581	0	0	0	0	0	0	0	0	19.4	0	0	0	278	66.2	49.4	3.78	278	66.2	49.4	3.78	0	556	0	98.3	0	0	0	0	0	0	0	0	HSS285.8X15.9	HSS285.8X15.9	1.04	12600	0	0	286	0	0	0	0	0	0	15.9	14.8	0	0	0	0	0	0	0	0	19.4	0	0	0	116	1080	810	96	116	1080	810	96	0	231000	0	1610	0	0	0	0	0	0	0	0
HSS11.250X0.500	57.5	15.8	0	0	11.25	0	0	0	0	0	0	0.5	0.465	0	0	0	0	0	0	0	0	24.2	0	0	0	229	54.1	40.8	3.82	229	54.1	40.8	3.82	0	459	0	81.3	0	0	0	0	0	0	0	0	HSS285.8X12.7	HSS285.8X12.7	0.839	10200	0	0	286	0	0	0	0	0	0	12.7	11.8	0	0	0	0	0	0	0	0	24.2	0	0	0	95.5	887	669	96.9	95.5	887	669	96.9	0	191000	0	1330	0	0	0	0	0	0	0	0
HSS11.250X0.375	43.6	12	0	0	11.25	0	0	0	0	0	0	0.375	0.349	0	0	0	0	0	0	0	0	32.2	0	0	0	178	41.5	31.6	3.86	178	41.5	31.6	3.86	0	355	0	63.1	0	0	0	0	0	0	0	0	HSS285.8X9.5	HSS285.8X9.5	0.636	7710	0	0	286	0	0	0	0	0	0	9.5	8.9	0	0	0	0	0	0	0	0	32.2	0	0	0	74	680	518	97.9	74	680	518	97.9	0	148000	0	1030	0	0	0	0	0	0	0	0
HSS11.250X0.312	36.5	10	0	0	11.25	0	0	0	0	0	0	0.312	0.291	0	0	0	0	0	0	0	0	38.7	0	0	0	151	35	26.8	3.88	151	35	26.8	3.88	0	301	0	53.4	0	0	0	0	0	0	0	0	HSS285.8X7.9	HSS285.8X7.9	0.532	6460	0	0	286	0	0	0	0	0	0	7.9	7.4	0	0	0	0	0	0	0	0	38.7	0	0	0	62.6	573	438	98.4	62.6	573	438	98.4	0	125000	0	876	0	0	0	0	0	0	0	0
HSS11.250X0.250	29.4	8.06	0	0	11.25	0	0	0	0	0	0	0.25	0.233	0	0	0	0	0	0	0	0	48.3	0	0	0	122	28.3	21.8	3.9	122	28.3	21.8	3.9	0	245	0	43.5	0	0	0	0	0	0	0	0	HSS285.8X6.4	HSS285.8X6.4	0.429	5200	0	0	286	0	0	0	0	0	0	6.4	5.9	0	0	0	0	0	0	0	0	48.3	0	0	0	50.9	463	357	99	50.9	463	357	99	0	102000	0	713	0	0	0	0	0	0	0	0
HSS11.250X0.188	22.2	6.05	0	0	11.25	0	0	0	0	0	0	0.188	0.174	0	0	0	0	0	0	0	0	64.7	0	0	0	92.9	21.3	16.5	3.92	92.9	21.3	16.5	3.92	0	186	0	33	0	0	0	0	0	0	0	0	HSS285.8X4.8	HSS285.8X4.8	0.324	3910	0	0	286	0	0	0	0	0	0	4.8	4.4	0	0	0	0	0	0	0	0	64.7	0	0	0	38.7	350	271	99.5	38.7	350	271	99.5	0	77300	0	541	0	0	0	0	0	0	0	0
HSS10.750X0.500	54.8	15	0	0	10.75	0	0	0	0	0	0	0.5	0.465	0	0	0	0	0	0	0	0	23.1	0	0	0	199	49.2	37	3.64	199	49.2	37	3.64	0	398	0	73.8	0	0	0	0	0	0	0	0	HSS273.1X12.7	HSS273.1X12.7	0.8	9690	0	0	273	0	0	0	0	0	0	12.7	11.8	0	0	0	0	0	0	0	0	23.1	0	0	0	82.9	807	607	92.5	82.9	807	607	92.5	0	166000	0	1210	0	0	0	0	0	0	0	0
HSS10.750X0.250	28.1	7.7	0	0	10.75	0	0	0	0	0	0	0.25	0.233	0	0	0	0	0	0	0	0	46.1	0	0	0	106	25.8	19.8	3.72	106	25.8	19.8	3.72	0	213	0	39.6	0	0	0	0	0	0	0	0	HSS273.1X6.4	HSS273.1X6.4	0.41	4970	0	0	273	0	0	0	0	0	0	6.4	5.9	0	0	0	0	0	0	0	0	46.1	0	0	0	44.3	422	325	94.5	44.3	422	325	94.5	0	88600	0	649	0	0	0	0	0	0	0	0
HSS10.000X0.625	62.6	17.2	0	0	10	0	0	0	0	0	0	0.625	0.581	0	0	0	0	0	0	0	0	17.2	0	0	0	191	51.6	38.3	3.34	191	51.6	38.3	3.34	0	383	0	76	0	0	0	0	0	0	0	0	HSS254X15.9	HSS254X15.9	0.914	11100	0	0	254	0	0	0	0	0	0	15.9	14.8	0	0	0	0	0	0	0	0	17.2	0	0	0	79.7	846	627	84.7	79.7	846	627	84.7	0	159000	0	1250	0	0	0	0	0	0	0	0
HSS10.000X0.500	50.8	13.9	0	0	10	0	0	0	0	0	0	0.5	0.465	0	0	0	0	0	0	0	0	21.5	0	0	0	159	42.3	31.7	3.38	159	42.3	31.7	3.38	0	317	0	63.2	0	0	0	0	0	0	0	0	HSS254X12.7	HSS254X12.7	0.741	8990	0	0	254	0	0	0	0	0	0	12.7	11.8	0	0	0	0	0	0	0	0	21.5	0	0	0	66	693	520	85.7	66	693	520	85.7	0	132000	0	1040	0	0	0	0	0	0	0	0
HSS10.000X0.375	38.6	10.6	0	0	10	0	0	0	0	0	0	0.375	0.349	0	0	0	0	0	0	0	0	28.7	0	0	0	123	32.5	24.7	3.41	123	32.5	24.7	3.41	0	247	0	49.2	0	0	0	0	0	0	0	0	HSS254X9.5	HSS254X9.5	0.563	6830	0	0	254	0	0	0	0	0	0	9.5	8.9	0	0	0	0	0	0	0	0	28.7	0	0	0	51.3	533	404	86.7	51.3	533	404	86.7	0	103000	0	807	0	0	0	0	0	0	0	0
HSS10.000X0.312	32.3	8.88	0	0	10	0	0	0	0	0	0	0.312	0.291	0	0	0	0	0	0	0	0	34.4	0	0	0	105	27.4	20.9	3.43	105	27.4	20.9	3.43	0	209	0	41.8	0	0	0	0	0	0	0	0	HSS254X7.9	HSS254X7.9	0.472	5730	0	0	254	0	0	0	0	0	0	7.9	7.4	0	0	0	0	0	0	0	0	34.4	0	0	0	43.6	450	343	87.2	43.6	450	343	87.2	0	87100	0	685	0	0	0	0	0	0	0	0
HSS10.000X0.250	26.1	7.15	0	0	10	0	0	0	0	0	0	0.25	0.233	0	0	0	0	0	0	0	0	42.9	0	0	0	85.3	22.2	17.1	3.45	85.3	22.2	17.1	3.45	0	171	0	34.1	0	0	0	0	0	0	0	0	HSS254X6.4	HSS254X6.4	0.38	4610	0	0	254	0	0	0	0	0	0	6.4	5.9	0	0	0	0	0	0	0	0	42.9	0	0	0	35.5	364	280	87.7	35.5	364	280	87.7	0	71000	0	559	0	0	0	0	0	0	0	0
HSS10.000X0.188	19.7	5.37	0	0	10	0	0	0	0	0	0	0.188	0.174	0	0	0	0	0	0	0	0	57.5	0	0	0	64.8	16.8	13	3.47	64.8	16.8	13	3.47	0	130	0	25.9	0	0	0	0	0	0	0	0	HSS254X4.8	HSS254X4.8	0.288	3470	0	0	254	0	0	0	0	0	0	4.8	4.4	0	0	0	0	0	0	0	0	57.5	0	0	0	27	275	213	88.3	27	275	213	88.3	0	54000	0	425	0	0	0	0	0	0	0	0
HSS9.625X0.500	48.8	13.4	0	0	9.625	0	0	0	0	0	0	0.5	0.465	0	0	0	0	0	0	0	0	20.7	0	0	0	141	39	29.2	3.24	141	39	29.2	3.24	0	281	0	58.2	0	0	0	0	0	0	0	0	HSS244.5X12.7	HSS244.5X12.7	0.712	8630	0	0	244	0	0	0	0	0	0	12.7	11.8	0	0	0	0	0	0	0	0	20.7	0	0	0	58.6	640	479	82.4	58.6	640	479	82.4	0	117000	0	954	0	0	0	0	0	0	0	0
HSS9.625X0.375	37.1	10.2	0	0	9.625	0	0	0	0	0	0	0.375	0.349	0	0	0	0	0	0	0	0	27.6	0	0	0	110	30	22.8	3.28	110	30	22.8	3.28	0	219	0	45.4	0	0	0	0	0	0	0	0	HSS244.5X9.5	HSS244.5X9.5	0.541	6560	0	0	244	0	0	0	0	0	0	9.5	8.9	0	0	0	0	0	0	0	0	27.6	0	0	0	45.6	492	373	83.4	45.6	492	373	83.4	0	91200	0	744	0	0	0	0	0	0	0	0
HSS9.625X0.312	31.1	8.53	0	0	9.625	0	0	0	0	0	0	0.312	0.291	0	0	0	0	0	0	0	0	33.1	0	0	0	93	25.4	19.3	3.3	93	25.4	19.3	3.3	0	186	0	38.6	0	0	0	0	0	0	0	0	HSS244.5X7.9	HSS244.5X7.9	0.453	5510	0	0	244	0	0	0	0	0	0	7.9	7.4	0	0	0	0	0	0	0	0	33.1	0	0	0	38.7	416	317	83.9	38.7	416	317	83.9	0	77400	0	632	0	0	0	0	0	0	0	0
HSS9.625X0.250	25.1	6.87	0	0	9.625	0	0	0	0	0	0	0.25	0.233	0	0	0	0	0	0	0	0	41.3	0	0	0	75.9	20.6	15.8	3.32	75.9	20.6	15.8	3.32	0	152	0	31.5	0	0	0	0	0	0	0	0	HSS244.5X6.4	HSS244.5X6.4	0.366	4440	0	0	244	0	0	0	0	0	0	6.4	5.9	0	0	0	0	0	0	0	0	41.3	0	0	0	31.6	337	258	84.4	31.6	337	258	84.4	0	63100	0	516	0	0	0	0	0	0	0	0
HSS9.625X0.188	19	5.17	0	0	9.625	0	0	0	0	0	0	0.188	0.174	0	0	0	0	0	0	0	0	55.3	0	0	0	57.7	15.5	12	3.34	57.7	15.5	12	3.34	0	115	0	24	0	0	0	0	0	0	0	0	HSS244.5X4.8	HSS244.5X4.8	0.277	3330	0	0	244	0	0	0	0	0	0	4.8	4.4	0	0	0	0	0	0	0	0	55.3	0	0	0	24	255	196	84.9	24	255	196	84.9	0	48000	0	393	0	0	0	0	0	0	0	0
HSS8.750X0.500	44.1	12.1	0	0	8.75	0	0	0	0	0	0	0.5	0.465	0	0	0	0	0	0	0	0	18.8	0	0	0	104	32	23.8	2.93	104	32	23.8	2.93	0	208	0	47.4	0	0	0	0	0	0	0	0	HSS222.3X12.7	HSS222.3X12.7	0.644	7810	0	0	222	0	0	0	0	0	0	12.7	11.8	0	0	0	0	0	0	0	0	18.8	0	0	0	43.4	524	390	74.5	43.4	524	390	74.5	0	86700	0	776	0	0	0	0	0	0	0	0
HSS8.750X0.375	33.6	9.21	0	0	8.75	0	0	0	0	0	0	0.375	0.349	0	0	0	0	0	0	0	0	25.1	0	0	0	81.4	24.6	18.6	2.97	81.4	24.6	18.6	2.97	0	163	0	37.1	0	0	0	0	0	0	0	0	HSS222.3X9.5	HSS222.3X9.5	0.49	5940	0	0	222	0	0	0	0	0	0	9.5	8.9	0	0	0	0	0	0	0	0	25.1	0	0	0	33.9	404	305	75.5	33.9	404	305	75.5	0	67800	0	608	0	0	0	0	0	0	0	0
HSS8.750X0.312	28.1	7.73	0	0	8.75	0	0	0	0	0	0	0.312	0.291	0	0	0	0	0	0	0	0	30.1	0	0	0	69.3	20.8	15.8	2.99	69.3	20.8	15.8	2.99	0	139	0	31.6	0	0	0	0	0	0	0	0	HSS222.3X7.9	HSS222.3X7.9	0.411	4990	0	0	222	0	0	0	0	0	0	7.9	7.4	0	0	0	0	0	0	0	0	30.1	0	0	0	28.8	341	259	76	28.8	341	259	76	0	57600	0	518	0	0	0	0	0	0	0	0
HSS8.750X0.250	22.7	6.23	0	0	8.75	0	0	0	0	0	0	0.25	0.233	0	0	0	0	0	0	0	0	37.6	0	0	0	56.6	16.9	12.9	3.01	56.6	16.9	12.9	3.01	0	113	0	25.8	0	0	0	0	0	0	0	0	HSS222.3X6.4	HSS222.3X6.4	0.332	4020	0	0	222	0	0	0	0	0	0	6.4	5.9	0	0	0	0	0	0	0	0	37.6	0	0	0	23.5	277	212	76.5	23.5	277	212	76.5	0	47100	0	423	0	0	0	0	0	0	0	0
HSS8.750X0.188	17.2	4.69	0	0	8.75	0	0	0	0	0	0	0.188	0.174	0	0	0	0	0	0	0	0	50.3	0	0	0	43.1	12.8	9.86	3.03	43.1	12.8	9.86	3.03	0	86.2	0	19.7	0	0	0	0	0	0	0	0	HSS222.3X4.8	HSS222.3X4.8	0.251	3020	0	0	222	0	0	0	0	0	0	4.8	4.4	0	0	0	0	0	0	0	0	50.3	0	0	0	17.9	210	161	77	17.9	210	161	77	0	35900	0	323	0	0	0	0	0	0	0	0
HSS8.625X0.500	43.4	11.9	0	0	8.625	0	0	0	0	0	0	0.5	0.465	0	0	0	0	0	0	0	0	18.5	0	0	0	99.5	31	23.1	2.89	99.5	31	23.1	2.89	0	199	0	45.9	0	0	0	0	0	0	0	0	HSS219.1X12.7	HSS219.1X12.7	0.634	7690	0	0	219	0	0	0	0	0	0	12.7	11.8	0	0	0	0	0	0	0	0	18.5	0	0	0	41.4	508	378	73.4	41.4	508	378	73.4	0	82900	0	752	0	0	0	0	0	0	0	0
HSS8.625X0.375	33.1	9.07	0	0	8.625	0	0	0	0	0	0	0.375	0.349	0	0	0	0	0	0	0	0	24.7	0	0	0	77.8	23.9	18	2.93	77.8	23.9	18	2.93	0	156	0	36	0	0	0	0	0	0	0	0	HSS219.1X9.5	HSS219.1X9.5	0.483	5850	0	0	219	0	0	0	0	0	0	9.5	8.9	0	0	0	0	0	0	0	0	24.7	0	0	0	32.4	392	296	74.4	32.4	392	296	74.4	0	64800	0	590	0	0	0	0	0	0	0	0
HSS8.625X0.322	28.6	7.85	0	0	8.625	0	0	0	0	0	0	0.322	0.3	0	0	0	0	0	0	0	0	28.8	0	0	0	68.1	20.8	15.8	2.95	68.1	20.8	15.8	2.95	0	136	0	31.5	0	0	0	0	0	0	0	0	HSS219.1X8.2	HSS219.1X8.2	0.417	5060	0	0	219	0	0	0	0	0	0	8.2	7.6	0	0	0	0	0	0	0	0	28.8	0	0	0	28.3	341	259	74.8	28.3	341	259	74.8	0	56700	0	516	0	0	0	0	0	0	0	0
HSS8.625X0.250	22.4	6.14	0	0	8.625	0	0	0	0	0	0	0.25	0.233	0	0	0	0	0	0	0	0	37	0	0	0	54.1	16.4	12.5	2.97	54.1	16.4	12.5	2.97	0	108	0	25.1	0	0	0	0	0	0	0	0	HSS219.1X6.4	HSS219.1X6.4	0.327	3960	0	0	219	0	0	0	0	0	0	6.4	5.9	0	0	0	0	0	0	0	0	37	0	0	0	22.5	269	206	75.4	22.5	269	206	75.4	0	45100	0	411	0	0	0	0	0	0	0	0
HSS8.625X0.188	17	4.62	0	0	8.625	0	0	0	0	0	0	0.188	0.174	0	0	0	0	0	0	0	0	49.6	0	0	0	41.3	12.4	9.57	2.99	41.3	12.4	9.57	2.99	0	82.5	0	19.1	0	0	0	0	0	0	0	0	HSS219.1X4.8	HSS219.1X4.8	0.247	2980	0	0	219	0	0	0	0	0	0	4.8	4.4	0	0	0	0	0	0	0	0	49.6	0	0	0	17.2	204	157	75.9	17.2	204	157	75.9	0	34300	0	313	0	0	0	0	0	0	0	0
HSS7.625X0.125	10	2.74	0	0	7.625	0	0	0	0	0	0	0.125	0.116	0	0	0	0	0	0	0	0	65.7	0	0	0	19.3	6.54	5.06	2.66	19.3	6.54	5.06	2.66	0	38.6	0	10.1	0	0	0	0	0	0	0	0	HSS193.7X3.2	HSS193.7X3.2	0.146	1770	0	0	194	0	0	0	0	0	0	3.2	2.9	0	0	0	0	0	0	0	0	65.7	0	0	0	8.03	107	82.9	67.4	8.03	107	82.9	67.4	0	16100	0	166	0	0	0	0	0	0	0	0
HSS7.500X0.500	37.4	10.3	0	0	7.5	0	0	0	0	0	0	0.5	0.465	0	0	0	0	0	0	0	0	16.1	0	0	0	63.9	23	17	2.49	63.9	23	17	2.49	0	128	0	33.8	0	0	0	0	0	0	0	0	HSS190.5X12.7	HSS190.5X12.7	0.546	6630	0	0	191	0	0	0	0	0	0	12.7	11.8	0	0	0	0	0	0	0	0	16.1	0	0	0	26.6	378	279	63.3	26.6	378	279	63.3	0	53200	0	554	0	0	0	0	0	0	0	0
HSS7.500X0.375	28.6	7.84	0	0	7.5	0	0	0	0	0	0	0.375	0.349	0	0	0	0	0	0	0	0	21.5	0	0	0	50.2	17.9	13.4	2.53	50.2	17.9	13.4	2.53	0	100	0	26.7	0	0	0	0	0	0	0	0	HSS190.5X9.5	HSS190.5X9.5	0.417	5060	0	0	191	0	0	0	0	0	0	9.5	8.9	0	0	0	0	0	0	0	0	21.5	0	0	0	20.9	293	220	64.3	20.9	293	220	64.3	0	41800	0	437	0	0	0	0	0	0	0	0
HSS7.500X0.312	24	6.59	0	0	7.5	0	0	0	0	0	0	0.312	0.291	0	0	0	0	0	0	0	0	25.8	0	0	0	42.9	15.1	11.4	2.55	42.9	15.1	11.4	2.55	0	85.8	0	22.8	0	0	0	0	0	0	0	0	HSS190.5X7.9	HSS190.5X7.9	0.35	4250	0	0	191	0	0	0	0	0	0	7.9	7.4	0	0	0	0	0	0	0	0	25.8	0	0	0	17.8	248	187	64.8	17.8	248	187	64.8	0	35700	0	374	0	0	0	0	0	0	0	0
HSS7.500X0.250	19.4	5.32	0	0	7.5	0	0	0	0	0	0	0.25	0.233	0	0	0	0	0	0	0	0	32.2	0	0	0	35.2	12.3	9.37	2.57	35.2	12.3	9.37	2.57	0	70.3	0	18.7	0	0	0	0	0	0	0	0	HSS190.5X6.4	HSS190.5X6.4	0.283	3430	0	0	191	0	0	0	0	0	0	6.4	5.9	0	0	0	0	0	0	0	0	32.2	0	0	0	14.6	202	154	65.3	14.6	202	154	65.3	0	29300	0	307	0	0	0	0	0	0	0	0
HSS7.500X0.188	14.7	4	0	0	7.5	0	0	0	0	0	0	0.188	0.174	0	0	0	0	0	0	0	0	43.1	0	0	0	26.9	9.34	7.17	2.59	26.9	9.34	7.17	2.59	0	53.8	0	14.3	0	0	0	0	0	0	0	0	HSS190.5X4.8	HSS190.5X4.8	0.214	2580	0	0	191	0	0	0	0	0	0	4.8	4.4	0	0	0	0	0	0	0	0	43.1	0	0	0	11.2	153	117	65.8	11.2	153	117	65.8	0	22400	0	235	0	0	0	0	0	0	0	0
HSS7.000X0.500	34.7	9.55	0	0	7	0	0	0	0	0	0	0.5	0.465	0	0	0	0	0	0	0	0	15.1	0	0	0	51.2	19.9	14.6	2.32	51.2	19.9	14.6	2.32	0	102	0	29	0	0	0	0	0	0	0	0	HSS177.8X12.7	HSS177.8X12.7	0.507	6160	0	0	178	0	0	0	0	0	0	12.7	11.8	0	0	0	0	0	0	0	0	15.1	0	0	0	21.3	326	240	58.8	21.3	326	240	58.8	0	42600	0	475	0	0	0	0	0	0	0	0
HSS7.000X0.375	26.6	7.29	0	0	7	0	0	0	0	0	0	0.375	0.349	0	0	0	0	0	0	0	0	20.1	0	0	0	40.4	15.5	11.6	2.35	40.4	15.5	11.6	2.35	0	80.9	0	23	0	0	0	0	0	0	0	0	HSS177.8X9.5	HSS177.8X9.5	0.388	4700	0	0	178	0	0	0	0	0	0	9.5	8.9	0	0	0	0	0	0	0	0	20.1	0	0	0	16.8	253	189	59.8	16.8	253	189	59.8	0	33700	0	377	0	0	0	0	0	0	0	0
HSS7.000X0.312	22.3	6.13	0	0	7	0	0	0	0	0	0	0.312	0.291	0	0	0	0	0	0	0	0	24.1	0	0	0	34.6	13.1	9.88	2.37	34.6	13.1	9.88	2.37	0	69.1	0	19.7	0	0	0	0	0	0	0	0	HSS177.8X7.9	HSS177.8X7.9	0.326	3960	0	0	178	0	0	0	0	0	0	7.9	7.4	0	0	0	0	0	0	0	0	24.1	0	0	0	14.4	215	162	60.3	14.4	215	162	60.3	0	28800	0	323	0	0	0	0	0	0	0	0
HSS7.000X0.250	18	4.95	0	0	7	0	0	0	0	0	0	0.25	0.233	0	0	0	0	0	0	0	0	30	0	0	0	28.4	10.7	8.11	2.39	28.4	10.7	8.11	2.39	0	56.8	0	16.2	0	0	0	0	0	0	0	0	HSS177.8X6.4	HSS177.8X6.4	0.263	3200	0	0	178	0	0	0	0	0	0	6.4	5.9	0	0	0	0	0	0	0	0	30	0	0	0	11.8	175	133	60.8	11.8	175	133	60.8	0	23600	0	265	0	0	0	0	0	0	0	0
HSS7.000X0.188	13.7	3.73	0	0	7	0	0	0	0	0	0	0.188	0.174	0	0	0	0	0	0	0	0	40.2	0	0	0	21.7	8.11	6.21	2.41	21.7	8.11	6.21	2.41	0	43.5	0	12.4	0	0	0	0	0	0	0	0	HSS177.8X4.8	HSS177.8X4.8	0.2	2410	0	0	178	0	0	0	0	0	0	4.8	4.4	0	0	0	0	0	0	0	0	40.2	0	0	0	9.05	133	102	61.3	9.05	133	102	61.3	0	18100	0	203	0	0	0	0	0	0	0	0
HSS7.000X0.125	9.19	2.51	0	0	7	0	0	0	0	0	0	0.125	0.116	0	0	0	0	0	0	0	0	60.3	0	0	0	14.9	5.5	4.25	2.43	14.9	5.5	4.25	2.43	0	29.7	0	8.49	0	0	0	0	0	0	0	0	HSS177.8X3.2	HSS177.8X3.2	0.134	1620	0	0	178	0	0	0	0	0	0	3.2	2.9	0	0	0	0	0	0	0	0	60.3	0	0	0	6.19	90.1	69.6	61.8	6.19	90.1	69.6	61.8	0	12400	0	139	0	0	0	0	0	0	0	0
HSS6.875X0.500	34.1	9.36	0	0	6.875	0	0	0	0	0	0	0.5	0.465	0	0	0	0	0	0	0	0	14.8	0	0	0	48.3	19.1	14.1	2.27	48.3	19.1	14.1	2.27	0	96.7	0	27.9	0	0	0	0	0	0	0	0	HSS174.6X12.7	HSS174.6X12.7	0.497	6040	0	0	175	0	0	0	0	0	0	12.7	11.8	0	0	0	0	0	0	0	0	14.8	0	0	0	20.1	314	230	57.7	20.1	314	230	57.7	0	40200	0	457	0	0	0	0	0	0	0	0
HSS6.875X0.375	26.1	7.16	0	0	6.875	0	0	0	0	0	0	0.375	0.349	0	0	0	0	0	0	0	0	19.7	0	0	0	38.2	14.9	11.1	2.31	38.2	14.9	11.1	2.31	0	76.4	0	22.1	0	0	0	0	0	0	0	0	HSS174.6X9.5	HSS174.6X9.5	0.38	4620	0	0	175	0	0	0	0	0	0	9.5	8.9	0	0	0	0	0	0	0	0	19.7	0	0	0	15.9	244	182	58.7	15.9	244	182	58.7	0	31800	0	362	0	0	0	0	0	0	0	0
HSS6.875X0.312	21.9	6.02	0	0	6.875	0	0	0	0	0	0	0.312	0.291	0	0	0	0	0	0	0	0	23.6	0	0	0	32.7	12.6	9.51	2.33	32.7	12.6	9.51	2.33	0	65.4	0	18.9	0	0	0	0	0	0	0	0	HSS174.6X7.9	HSS174.6X7.9	0.319	3880	0	0	175	0	0	0	0	0	0	7.9	7.4	0	0	0	0	0	0	0	0	23.6	0	0	0	13.6	207	156	59.2	13.6	207	156	59.2	0	27200	0	311	0	0	0	0	0	0	0	0
HSS6.875X0.250	17.7	4.86	0	0	6.875	0	0	0	0	0	0	0.25	0.233	0	0	0	0	0	0	0	0	29.5	0	0	0	26.8	10.3	7.81	2.35	26.8	10.3	7.81	2.35	0	53.7	0	15.6	0	0	0	0	0	0	0	0	HSS174.6X6.4	HSS174.6X6.4	0.258	3140	0	0	175	0	0	0	0	0	0	6.4	5.9	0	0	0	0	0	0	0	0	29.5	0	0	0	11.2	169	128	59.7	11.2	169	128	59.7	0	22300	0	255	0	0	0	0	0	0	0	0
HSS6.875X0.188	13.4	3.66	0	0	6.875	0	0	0	0	0	0	0.188	0.174	0	0	0	0	0	0	0	0	39.5	0	0	0	20.6	7.81	5.99	2.37	20.6	7.81	5.99	2.37	0	41.1	0	12	0	0	0	0	0	0	0	0	HSS174.6X4.8	HSS174.6X4.8	0.196	2360	0	0	175	0	0	0	0	0	0	4.8	4.4	0	0	0	0	0	0	0	0	39.5	0	0	0	8.56	128	98.1	60.2	8.56	128	98.1	60.2	0	17100	0	196	0	0	0	0	0	0	0	0
HSS6.625X0.500	32.7	9	0	0	6.625	0	0	0	0	0	0	0.5	0.465	0	0	0	0	0	0	0	0	14.2	0	0	0	42.9	17.7	13	2.18	42.9	17.7	13	2.18	0	85.9	0	25.7	0	0	0	0	0	0	0	0	HSS168.3X12.7	HSS168.3X12.7	0.478	5810	0	0	168	0	0	0	0	0	0	12.7	11.8	0	0	0	0	0	0	0	0	14.2	0	0	0	17.9	290	212	55.5	17.9	290	212	55.5	0	35700	0	421	0	0	0	0	0	0	0	0
HSS6.625X0.432	28.6	7.88	0	0	6.625	0	0	0	0	0	0	0.432	0.403	0	0	0	0	0	0	0	0	16.4	0	0	0	38.3	15.6	11.6	2.2	38.3	15.6	11.6	2.2	0	76.6	0	22.9	0	0	0	0	0	0	0	0	HSS168.3X11	HSS168.3X11	0.417	5080	0	0	168	0	0	0	0	0	0	11	10.2	0	0	0	0	0	0	0	0	16.4	0	0	0	15.9	256	189	56	15.9	256	189	56	0	31900	0	376	0	0	0	0	0	0	0	0
HSS6.625X0.375	25.1	6.88	0	0	6.625	0	0	0	0	0	0	0.375	0.349	0	0	0	0	0	0	0	0	19	0	0	0	34	13.8	10.3	2.22	34	13.8	10.3	2.22	0	68	0	20.4	0	0	0	0	0	0	0	0	HSS168.3X9.5	HSS168.3X9.5	0.366	4440	0	0	168	0	0	0	0	0	0	9.5	8.9	0	0	0	0	0	0	0	0	19	0	0	0	14.1	225	168	56.4	14.1	225	168	56.4	0	28300	0	334	0	0	0	0	0	0	0	0
HSS6.625X0.312	21.1	5.79	0	0	6.625	0	0	0	0	0	0	0.312	0.291	0	0	0	0	0	0	0	0	22.8	0	0	0	29.1	11.7	8.79	2.24	29.1	11.7	8.79	2.24	0	58.2	0	17.5	0	0	0	0	0	0	0	0	HSS168.3X7.9	HSS168.3X7.9	0.307	3740	0	0	168	0	0	0	0	0	0	7.9	7.4	0	0	0	0	0	0	0	0	22.8	0	0	0	12.1	191	144	56.9	12.1	191	144	56.9	0	24200	0	287	0	0	0	0	0	0	0	0
HSS6.625X0.280	19	5.22	0	0	6.625	0	0	0	0	0	0	0.28	0.261	0	0	0	0	0	0	0	0	25.4	0	0	0	26.5	10.6	7.99	2.25	26.5	10.6	7.99	2.25	0	52.9	0	15.9	0	0	0	0	0	0	0	0	HSS168.3X7.1	HSS168.3X7.1	0.277	3370	0	0	168	0	0	0	0	0	0	7.1	6.6	0	0	0	0	0	0	0	0	25.4	0	0	0	11	173	131	57.2	11	173	131	57.2	0	22000	0	261	0	0	0	0	0	0	0	0
HSS6.625X0.250	17	4.68	0	0	6.625	0	0	0	0	0	0	0.25	0.233	0	0	0	0	0	0	0	0	28.4	0	0	0	23.9	9.52	7.22	2.26	23.9	9.52	7.22	2.26	0	47.9	0	14.4	0	0	0	0	0	0	0	0	HSS168.3X6.4	HSS168.3X6.4	0.249	3020	0	0	168	0	0	0	0	0	0	6.4	5.9	0	0	0	0	0	0	0	0	28.4	0	0	0	9.96	156	118	57.4	9.96	156	118	57.4	0	19900	0	236	0	0	0	0	0	0	0	0
HSS6.625X0.188	12.9	3.53	0	0	6.625	0	0	0	0	0	0	0.188	0.174	0	0	0	0	0	0	0	0	38.1	0	0	0	18.4	7.24	5.54	2.28	18.4	7.24	5.54	2.28	0	36.7	0	11.1	0	0	0	0	0	0	0	0	HSS168.3X4.8	HSS168.3X4.8	0.189	2280	0	0	168	0	0	0	0	0	0	4.8	4.4	0	0	0	0	0	0	0	0	38.1	0	0	0	7.64	119	90.8	58	7.64	119	90.8	58	0	15300	0	181	0	0	0	0	0	0	0	0
HSS6.625X0.125	8.69	2.37	0	0	6.625	0	0	0	0	0	0	0.125	0.116	0	0	0	0	0	0	0	0	57.1	0	0	0	12.6	4.92	3.79	2.3	12.6	4.92	3.79	2.3	0	25.1	0	7.58	0	0	0	0	0	0	0	0	HSS168.3X3.2	HSS168.3X3.2	0.127	1530	0	0	168	0	0	0	0	0	0	3.2	2.9	0	0	0	0	0	0	0	0	57.1	0	0	0	5.23	80.5	62.2	58.5	5.23	80.5	62.2	58.5	0	10500	0	124	0	0	0	0	0	0	0	0
HSS6.125X0.500	30.1	8.27	0	0	6.125	0	0	0	0	0	0	0.5	0.465	0	0	0	0	0	0	0	0	13.2	0	0	0	33.3	14.9	10.9	2.01	33.3	14.9	10.9	2.01	0	66.7	0	21.5	0	0	0	0	0	0	0	0	HSS155.6X12.7	HSS155.6X12.7	0.439	5330	0	0	156	0	0	0	0	0	0	12.7	11.8	0	0	0	0	0	0	0	0	13.2	0	0	0	13.9	245	178	51	13.9	245	178	51	0	27700	0	353	0	0	0	0	0	0	0	0
HSS6.125X0.375	23.1	6.33	0	0	6.125	0	0	0	0	0	0	0.375	0.349	0	0	0	0	0	0	0	0	17.6	0	0	0	26.5	11.7	8.66	2.05	26.5	11.7	8.66	2.05	0	53	0	17.2	0	0	0	0	0	0	0	0	HSS155.6X9.5	HSS155.6X9.5	0.336	4090	0	0	156	0	0	0	0	0	0	9.5	8.9	0	0	0	0	0	0	0	0	17.6	0	0	0	11	191	142	52	11	191	142	52	0	22100	0	282	0	0	0	0	0	0	0	0
HSS6.125X0.312	19.4	5.33	0	0	6.125	0	0	0	0	0	0	0.312	0.291	0	0	0	0	0	0	0	0	21	0	0	0	22.7	9.91	7.43	2.07	22.7	9.91	7.43	2.07	0	45.5	0	14.8	0	0	0	0	0	0	0	0	HSS155.6X7.9	HSS155.6X7.9	0.283	3440	0	0	156	0	0	0	0	0	0	7.9	7.4	0	0	0	0	0	0	0	0	21	0	0	0	9.47	162	122	52.5	9.47	162	122	52.5	0	18900	0	242	0	0	0	0	0	0	0	0
HSS6.125X0.250	15.7	4.31	0	0	6.125	0	0	0	0	0	0	0.25	0.233	0	0	0	0	0	0	0	0	26.3	0	0	0	18.7	8.09	6.12	2.08	18.7	8.09	6.12	2.08	0	37.5	0	12.2	0	0	0	0	0	0	0	0	HSS155.6X6.4	HSS155.6X6.4	0.229	2780	0	0	156	0	0	0	0	0	0	6.4	5.9	0	0	0	0	0	0	0	0	26.3	0	0	0	7.8	133	100	53	7.8	133	100	53	0	15600	0	200	0	0	0	0	0	0	0	0
HSS6.125X0.188	11.9	3.25	0	0	6.125	0	0	0	0	0	0	0.188	0.174	0	0	0	0	0	0	0	0	35.2	0	0	0	14.4	6.16	4.71	2.1	14.4	6.16	4.71	2.1	0	28.8	0	9.4	0	0	0	0	0	0	0	0	HSS155.6X4.8	HSS155.6X4.8	0.174	2100	0	0	156	0	0	0	0	0	0	4.8	4.4	0	0	0	0	0	0	0	0	35.2	0	0	0	6	101	77.1	53.5	6	101	77.1	53.5	0	12000	0	154	0	0	0	0	0	0	0	0
HSS6.000X0.500	29.4	8.09	0	0	6	0	0	0	0	0	0	0.5	0.465	0	0	0	0	0	0	0	0	12.9	0	0	0	31.2	14.3	10.4	1.96	31.2	14.3	10.4	1.96	0	62.4	0	20.5	0	0	0	0	0	0	0	0	HSS152.4X12.7	HSS152.4X12.7	0.429	5220	0	0	152	0	0	0	0	0	0	12.7	11.8	0	0	0	0	0	0	0	0	12.9	0	0	0	13	234	170	49.9	13	234	170	49.9	0	26000	0	337	0	0	0	0	0	0	0	0
HSS6.000X0.375	22.5	6.2	0	0	6	0	0	0	0	0	0	0.375	0.349	0	0	0	0	0	0	0	0	17.2	0	0	0	24.8	11.2	8.28	2	24.8	11.2	8.28	2	0	49.7	0	16.4	0	0	0	0	0	0	0	0	HSS152.4X9.5	HSS152.4X9.5	0.329	4000	0	0	152	0	0	0	0	0	0	9.5	8.9	0	0	0	0	0	0	0	0	17.2	0	0	0	10.3	183	136	50.8	10.3	183	136	50.8	0	20700	0	269	0	0	0	0	0	0	0	0
HSS6.000X0.312	19	5.22	0	0	6	0	0	0	0	0	0	0.312	0.291	0	0	0	0	0	0	0	0	20.6	0	0	0	21.3	9.49	7.11	2.02	21.3	9.49	7.11	2.02	0	42.6	0	14.1	0	0	0	0	0	0	0	0	HSS152.4X7.9	HSS152.4X7.9	0.277	3370	0	0	152	0	0	0	0	0	0	7.9	7.4	0	0	0	0	0	0	0	0	20.6	0	0	0	8.87	156	116	51.3	8.87	156	116	51.3	0	17700	0	232	0	0	0	0	0	0	0	0
HSS6.000X0.280	17.1	4.71	0	0	6	0	0	0	0	0	0	0.28	0.261	0	0	0	0	0	0	0	0	23	0	0	0	19.4	8.6	6.47	2.03	19.4	8.6	6.47	2.03	0	38.8	0	12.9	0	0	0	0	0	0	0	0	HSS152.4X7.1	HSS152.4X7.1	0.25	3040	0	0	152	0	0	0	0	0	0	7.1	6.6	0	0	0	0	0	0	0	0	23	0	0	0	8.08	141	106	51.6	8.08	141	106	51.6	0	16200	0	211	0	0	0	0	0	0	0	0
HSS6.000X0.250	15.4	4.22	0	0	6	0	0	0	0	0	0	0.25	0.233	0	0	0	0	0	0	0	0	25.8	0	0	0	17.6	7.75	5.86	2.04	17.6	7.75	5.86	2.04	0	35.2	0	11.7	0	0	0	0	0	0	0	0	HSS152.4X6.4	HSS152.4X6.4	0.224	2720	0	0	152	0	0	0	0	0	0	6.4	5.9	0	0	0	0	0	0	0	0	25.8	0	0	0	7.32	127	96	51.8	7.32	127	96	51.8	0	14600	0	191	0	0	0	0	0	0	0	0
HSS6.000X0.188	11.7	3.18	0	0	6	0	0	0	0	0	0	0.188	0.174	0	0	0	0	0	0	0	0	34.5	0	0	0	13.5	5.91	4.51	2.06	13.5	5.91	4.51	2.06	0	27	0	9	0	0	0	0	0	0	0	0	HSS152.4X4.8	HSS152.4X4.8	0.17	2050	0	0	152	0	0	0	0	0	0	4.8	4.4	0	0	0	0	0	0	0	0	34.5	0	0	0	5.63	96.8	73.9	52.3	5.63	96.8	73.9	52.3	0	11300	0	148	0	0	0	0	0	0	0	0
HSS6.000X0.125	7.85	2.14	0	0	6	0	0	0	0	0	0	0.125	0.116	0	0	0	0	0	0	0	0	51.7	0	0	0	9.28	4.02	3.09	2.08	9.28	4.02	3.09	2.08	0	18.6	0	6.18	0	0	0	0	0	0	0	0	HSS152.4X3.2	HSS152.4X3.2	0.115	1380	0	0	152	0	0	0	0	0	0	3.2	2.9	0	0	0	0	0	0	0	0	51.7	0	0	0	3.86	65.8	50.7	52.9	3.86	65.8	50.7	52.9	0	7730	0	101	0	0	0	0	0	0	0	0
HSS5.563X0.375	20.8	5.72	0	0	5.563	0	0	0	0	0	0	0.375	0.349	0	0	0	0	0	0	0	0	15.9	0	0	0	19.5	9.5	7.02	1.85	19.5	9.5	7.02	1.85	0	39	0	13.9	0	0	0	0	0	0	0	0	HSS141.3X9.5	HSS141.3X9.5	0.304	3690	0	0	141	0	0	0	0	0	0	9.5	8.9	0	0	0	0	0	0	0	0	15.9	0	0	0	8.12	156	115	46.9	8.12	156	115	46.9	0	16200	0	228	0	0	0	0	0	0	0	0
HSS5.563X0.258	14.6	4.03	0	0	5.563	0	0	0	0	0	0	0.258	0.241	0	0	0	0	0	0	0	0	23.1	0	0	0	14.3	6.83	5.14	1.88	14.3	6.83	5.14	1.88	0	28.6	0	10.2	0	0	0	0	0	0	0	0	HSS141.3X6.6	HSS141.3X6.6	0.214	2600	0	0	141	0	0	0	0	0	0	6.6	6.1	0	0	0	0	0	0	0	0	23.1	0	0	0	5.95	112	84.2	47.8	5.95	112	84.2	47.8	0	11900	0	168	0	0	0	0	0	0	0	0
HSS5.563X0.188	10.8	2.95	0	0	5.563	0	0	0	0	0	0	0.188	0.174	0	0	0	0	0	0	0	0	32	0	0	0	10.7	5.05	3.85	1.91	10.7	5.05	3.85	1.91	0	21.4	0	7.68	0	0	0	0	0	0	0	0	HSS141.3X4.8	HSS141.3X4.8	0.158	1900	0	0	141	0	0	0	0	0	0	4.8	4.4	0	0	0	0	0	0	0	0	32	0	0	0	4.46	82.8	63.1	48.4	4.46	82.8	63.1	48.4	0	8910	0	126	0	0	0	0	0	0	0	0
HSS5.563X0.134	7.78	2.14	0	0	5.563	0	0	0	0	0	0	0.134	0.125	0	0	0	0	0	0	0	0	44.5	0	0	0	7.9	3.7	2.84	1.92	7.9	3.7	2.84	1.92	0	15.8	0	5.67	0	0	0	0	0	0	0	0	HSS141.3X3.4	HSS141.3X3.4	0.113	1380	0	0	141	0	0	0	0	0	0	3.4	3.2	0	0	0	0	0	0	0	0	44.5	0	0	0	3.29	60.6	46.5	48.8	3.29	60.6	46.5	48.8	0	6570	0	93	0	0	0	0	0	0	0	0
HSS5.500X0.500	26.7	7.36	0	0	5.5	0	0	0	0	0	0	0.5	0.465	0	0	0	0	0	0	0	0	11.8	0	0	0	23.5	11.8	8.55	1.79	23.5	11.8	8.55	1.79	0	47	0	16.8	0	0	0	0	0	0	0	0	HSS139.7X12.7	HSS139.7X12.7	0.39	4750	0	0	140	0	0	0	0	0	0	12.7	11.8	0	0	0	0	0	0	0	0	11.8	0	0	0	9.78	194	140	45.4	9.78	194	140	45.4	0	19600	0	276	0	0	0	0	0	0	0	0
HSS5.500X0.375	20.5	5.65	0	0	5.5	0	0	0	0	0	0	0.375	0.349	0	0	0	0	0	0	0	0	15.8	0	0	0	18.8	9.27	6.84	1.83	18.8	9.27	6.84	1.83	0	37.6	0	13.6	0	0	0	0	0	0	0	0	HSS139.7X9.5	HSS139.7X9.5	0.3	3640	0	0	140	0	0	0	0	0	0	9.5	8.9	0	0	0	0	0	0	0	0	15.8	0	0	0	7.83	152	112	46.4	7.83	152	112	46.4	0	15700	0	222	0	0	0	0	0	0	0	0
HSS5.500X0.258	14.5	3.98	0	0	5.5	0	0	0	0	0	0	0.258	0.241	0	0	0	0	0	0	0	0	22.8	0	0	0	13.8	6.67	5.02	1.86	13.8	6.67	5.02	1.86	0	27.6	0	10	0	0	0	0	0	0	0	0	HSS139.7X6.6	HSS139.7X6.6	0.211	2570	0	0	140	0	0	0	0	0	0	6.6	6.1	0	0	0	0	0	0	0	0	22.8	0	0	0	5.74	109	82.2	47.3	5.74	109	82.2	47.3	0	11500	0	164	0	0	0	0	0	0	0	0
HSS5.000X0.500	24.1	6.62	0	0	5	0	0	0	0	0	0	0.5	0.465	0	0	0	0	0	0	0	0	10.8	0	0	0	17.2	9.6	6.88	1.61	17.2	9.6	6.88	1.61	0	34.4	0	13.5	0	0	0	0	0	0	0	0	HSS127X12.7	HSS127X12.7	0.351	4270	0	0	127	0	0	0	0	0	0	12.7	11.8	0	0	0	0	0	0	0	0	10.8	0	0	0	7.16	157	113	40.9	7.16	157	113	40.9	0	14300	0	222	0	0	0	0	0	0	0	0
HSS5.000X0.375	18.5	5.1	0	0	5	0	0	0	0	0	0	0.375	0.349	0	0	0	0	0	0	0	0	14.3	0	0	0	13.9	7.56	5.55	1.65	13.9	7.56	5.55	1.65	0	27.7	0	11	0	0	0	0	0	0	0	0	HSS127X9.5	HSS127X9.5	0.271	3290	0	0	127	0	0	0	0	0	0	9.5	8.9	0	0	0	0	0	0	0	0	14.3	0	0	0	5.77	124	90.9	41.9	5.77	124	90.9	41.9	0	11500	0	180	0	0	0	0	0	0	0	0
HSS5.000X0.312	15.6	4.3	0	0	5	0	0	0	0	0	0	0.312	0.291	0	0	0	0	0	0	0	0	17.2	0	0	0	12	6.46	4.79	1.67	12	6.46	4.79	1.67	0	24	0	9.52	0	0	0	0	0	0	0	0	HSS127X7.9	HSS127X7.9	0.228	2780	0	0	127	0	0	0	0	0	0	7.9	7.4	0	0	0	0	0	0	0	0	17.2	0	0	0	4.99	106	78.5	42.4	4.99	106	78.5	42.4	0	9970	0	156	0	0	0	0	0	0	0	0
HSS5.000X0.258	13.1	3.6	0	0	5	0	0	0	0	0	0	0.258	0.241	0	0	0	0	0	0	0	0	20.7	0	0	0	10.2	5.46	4.09	1.68	10.2	5.46	4.09	1.68	0	20.5	0	8.15	0	0	0	0	0	0	0	0	HSS127X6.6	HSS127X6.6	0.191	2320	0	0	127	0	0	0	0	0	0	6.6	6.1	0	0	0	0	0	0	0	0	20.7	0	0	0	4.26	89.5	67	42.8	4.26	89.5	67	42.8	0	8510	0	133	0	0	0	0	0	0	0	0
HSS5.000X0.250	12.7	3.49	0	0	5	0	0	0	0	0	0	0.25	0.233	0	0	0	0	0	0	0	0	21.5	0	0	0	9.94	5.3	3.97	1.69	9.94	5.3	3.97	1.69	0	19.9	0	7.92	0	0	0	0	0	0	0	0	HSS127X6.4	HSS127X6.4	0.185	2250	0	0	127	0	0	0	0	0	0	6.4	5.9	0	0	0	0	0	0	0	0	21.5	0	0	0	4.14	86.8	65.1	42.9	4.14	86.8	65.1	42.9	0	8270	0	130	0	0	0	0	0	0	0	0
HSS5.000X0.188	9.67	2.64	0	0	5	0	0	0	0	0	0	0.188	0.174	0	0	0	0	0	0	0	0	28.7	0	0	0	7.69	4.05	3.08	1.71	7.69	4.05	3.08	1.71	0	15.4	0	6.14	0	0	0	0	0	0	0	0	HSS127X4.8	HSS127X4.8	0.141	1700	0	0	127	0	0	0	0	0	0	4.8	4.4	0	0	0	0	0	0	0	0	28.7	0	0	0	3.2	66.4	50.4	43.4	3.2	66.4	50.4	43.4	0	6400	0	101	0	0	0	0	0	0	0	0
HSS5.000X0.125	6.51	1.78	0	0	5	0	0	0	0	0	0	0.125	0.116	0	0	0	0	0	0	0	0	43.1	0	0	0	5.31	2.77	2.12	1.73	5.31	2.77	2.12	1.73	0	10.6	0	4.24	0	0	0	0	0	0	0	0	HSS127X3.2	HSS127X3.2	0.0951	1150	0	0	127	0	0	0	0	0	0	3.2	2.9	0	0	0	0	0	0	0	0	43.1	0	0	0	2.21	45.4	34.8	43.9	2.21	45.4	34.8	43.9	0	4420	0	69.5	0	0	0	0	0	0	0	0
HSS4.500X0.337	15	4.14	0	0	4.5	0	0	0	0	0	0	0.337	0.315	0	0	0	0	0	0	0	0	14.3	0	0	0	9.12	5.53	4.05	1.48	9.12	5.53	4.05	1.48	0	18.2	0	8.03	0	0	0	0	0	0	0	0	HSS114.3X8.6	HSS114.3X8.6	0.219	2670	0	0	114	0	0	0	0	0	0	8.6	8	0	0	0	0	0	0	0	0	14.3	0	0	0	3.8	90.6	66.4	37.7	3.8	90.6	66.4	37.7	0	7590	0	132	0	0	0	0	0	0	0	0
HSS4.500X0.237	10.8	2.97	0	0	4.5	0	0	0	0	0	0	0.237	0.221	0	0	0	0	0	0	0	0	20.4	0	0	0	6.82	4.05	3.03	1.51	6.82	4.05	3.03	1.51	0	13.6	0	6.03	0	0	0	0	0	0	0	0	HSS114.3X6	HSS114.3X6	0.158	1920	0	0	114	0	0	0	0	0	0	6	5.6	0	0	0	0	0	0	0	0	20.4	0	0	0	2.84	66.4	49.7	38.5	2.84	66.4	49.7	38.5	0	5680	0	98.8	0	0	0	0	0	0	0	0
HSS4.500X0.188	8.67	2.36	0	0	4.5	0	0	0	0	0	0	0.188	0.174	0	0	0	0	0	0	0	0	25.9	0	0	0	5.54	3.26	2.46	1.53	5.54	3.26	2.46	1.53	0	11.1	0	4.91	0	0	0	0	0	0	0	0	HSS114.3X4.8	HSS114.3X4.8	0.126	1530	0	0	114	0	0	0	0	0	0	4.8	4.4	0	0	0	0	0	0	0	0	25.9	0	0	0	2.31	53.4	40.4	38.9	2.31	53.4	40.4	38.9	0	4610	0	80.5	0	0	0	0	0	0	0	0
HSS4.500X0.125	5.85	1.6	0	0	4.5	0	0	0	0	0	0	0.125	0.116	0	0	0	0	0	0	0	0	38.8	0	0	0	3.84	2.23	1.71	1.55	3.84	2.23	1.71	1.55	0	7.68	0	3.41	0	0	0	0	0	0	0	0	HSS114.3X3.2	HSS114.3X3.2	0.0853	1030	0	0	114	0	0	0	0	0	0	3.2	2.9	0	0	0	0	0	0	0	0	38.8	0	0	0	1.6	36.5	28	39.4	1.6	36.5	28	39.4	0	3200	0	55.9	0	0	0	0	0	0	0	0
HSS4.000X0.337	13.2	3.65	0	0	4	0	0	0	0	0	0	0.337	0.315	0	0	0	0	0	0	0	0	12.7	0	0	0	6.24	4.29	3.12	1.31	6.24	4.29	3.12	1.31	0	12.5	0	6.16	0	0	0	0	0	0	0	0	HSS101.6X8.6	HSS101.6X8.6	0.193	2350	0	0	102	0	0	0	0	0	0	8.6	8	0	0	0	0	0	0	0	0	12.7	0	0	0	2.6	70.3	51.1	33.2	2.6	70.3	51.1	33.2	0	5190	0	101	0	0	0	0	0	0	0	0
HSS4.000X0.313	12.3	3.39	0	0	4	0	0	0	0	0	0	0.313	0.291	0	0	0	0	0	0	0	0	13.7	0	0	0	5.87	4.01	2.93	1.32	5.87	4.01	2.93	1.32	0	11.7	0	5.8	0	0	0	0	0	0	0	0	HSS101.6X8	HSS101.6X8	0.18	2190	0	0	102	0	0	0	0	0	0	8	7.4	0	0	0	0	0	0	0	0	13.7	0	0	0	2.44	65.7	48.1	33.4	2.44	65.7	48.1	33.4	0	4880	0	95.1	0	0	0	0	0	0	0	0
HSS4.000X0.250	10	2.76	0	0	4	0	0	0	0	0	0	0.25	0.233	0	0	0	0	0	0	0	0	17.2	0	0	0	4.91	3.31	2.45	1.33	4.91	3.31	2.45	1.33	0	9.82	0	4.88	0	0	0	0	0	0	0	0	HSS101.6X6.4	HSS101.6X6.4	0.146	1780	0	0	102	0	0	0	0	0	0	6.4	5.9	0	0	0	0	0	0	0	0	17.2	0	0	0	2.04	54.3	40.2	33.9	2.04	54.3	40.2	33.9	0	4090	0	79.9	0	0	0	0	0	0	0	0
HSS4.000X0.237	9.53	2.62	0	0	4	0	0	0	0	0	0	0.237	0.221	0	0	0	0	0	0	0	0	18.1	0	0	0	4.7	3.16	2.35	1.34	4.7	3.16	2.35	1.34	0	9.4	0	4.67	0	0	0	0	0	0	0	0	HSS101.6X6	HSS101.6X6	0.139	1690	0	0	102	0	0	0	0	0	0	6	5.6	0	0	0	0	0	0	0	0	18.1	0	0	0	1.96	51.8	38.5	34	1.96	51.8	38.5	34	0	3910	0	76.6	0	0	0	0	0	0	0	0
HSS4.000X0.226	9.12	2.51	0	0	4	0	0	0	0	0	0	0.226	0.211	0	0	0	0	0	0	0	0	19	0	0	0	4.52	3.03	2.26	1.34	4.52	3.03	2.26	1.34	0	9.04	0	4.5	0	0	0	0	0	0	0	0	HSS101.6X5.7	HSS101.6X5.7	0.133	1620	0	0	102	0	0	0	0	0	0	5.7	5.4	0	0	0	0	0	0	0	0	19	0	0	0	1.88	49.7	37	34.1	1.88	49.7	37	34.1	0	3760	0	73.7	0	0	0	0	0	0	0	0
HSS4.000X0.220	8.89	2.44	0	0	4	0	0	0	0	0	0	0.22	0.205	0	0	0	0	0	0	0	0	19.5	0	0	0	4.41	2.96	2.21	1.34	4.41	2.96	2.21	1.34	0	8.83	0	4.39	0	0	0	0	0	0	0	0	HSS101.6X5.6	HSS101.6X5.6	0.13	1580	0	0	102	0	0	0	0	0	0	5.6	5.2	0	0	0	0	0	0	0	0	19.5	0	0	0	1.84	48.4	36.2	34.1	1.84	48.4	36.2	34.1	0	3670	0	71.9	0	0	0	0	0	0	0	0
HSS4.000X0.188	7.66	2.09	0	0	4	0	0	0	0	0	0	0.188	0.174	0	0	0	0	0	0	0	0	23	0	0	0	3.83	2.55	1.92	1.35	3.83	2.55	1.92	1.35	0	7.67	0	3.82	0	0	0	0	0	0	0	0	HSS101.6X4.8	HSS101.6X4.8	0.112	1350	0	0	102	0	0	0	0	0	0	4.8	4.4	0	0	0	0	0	0	0	0	23	0	0	0	1.6	41.8	31.4	34.4	1.6	41.8	31.4	34.4	0	3190	0	62.6	0	0	0	0	0	0	0	0
HSS4.000X0.125	5.18	1.42	0	0	4	0	0	0	0	0	0	0.125	0.116	0	0	0	0	0	0	0	0	34.5	0	0	0	2.67	1.75	1.34	1.37	2.67	1.75	1.34	1.37	0	5.34	0	2.67	0	0	0	0	0	0	0	0	HSS101.6X3.2	HSS101.6X3.2	0.0756	913	0	0	102	0	0	0	0	0	0	3.2	2.9	0	0	0	0	0	0	0	0	34.5	0	0	0	1.11	28.7	21.9	34.9	1.11	28.7	21.9	34.9	0	2220	0	43.7	0	0	0	0	0	0	0	0
HSS3.500X0.313	10.7	2.93	0	0	3.5	0	0	0	0	0	0	0.313	0.291	0	0	0	0	0	0	0	0	12	0	0	0	3.81	3	2.18	1.14	3.81	3	2.18	1.14	0	7.61	0	4.29	0	0	0	0	0	0	0	0	HSS88.9X8	HSS88.9X8	0.156	1890	0	0	88.9	0	0	0	0	0	0	8	7.4	0	0	0	0	0	0	0	0	12	0	0	0	1.58	49.2	35.7	28.9	1.58	49.2	35.7	28.9	0	3170	0	70.3	0	0	0	0	0	0	0	0
HSS3.500X0.300	10.3	2.83	0	0	3.5	0	0	0	0	0	0	0.3	0.28	0	0	0	0	0	0	0	0	12.5	0	0	0	3.7	2.91	2.11	1.14	3.7	2.91	2.11	1.14	0	7.4	0	4.17	0	0	0	0	0	0	0	0	HSS88.9X7.6	HSS88.9X7.6	0.15	1830	0	0	88.9	0	0	0	0	0	0	7.6	7.1	0	0	0	0	0	0	0	0	12.5	0	0	0	1.54	47.7	34.6	29	1.54	47.7	34.6	29	0	3080	0	68.4	0	0	0	0	0	0	0	0
HSS3.500X0.250	8.69	2.39	0	0	3.5	0	0	0	0	0	0	0.25	0.233	0	0	0	0	0	0	0	0	15	0	0	0	3.21	2.49	1.83	1.16	3.21	2.49	1.83	1.16	0	6.41	0	3.63	0	0	0	0	0	0	0	0	HSS88.9X6.4	HSS88.9X6.4	0.127	1540	0	0	88.9	0	0	0	0	0	0	6.4	5.9	0	0	0	0	0	0	0	0	15	0	0	0	1.33	40.8	30	29.4	1.33	40.8	30	29.4	0	2670	0	59.5	0	0	0	0	0	0	0	0
HSS3.500X0.216	7.58	2.08	0	0	3.5	0	0	0	0	0	0	0.216	0.201	0	0	0	0	0	0	0	0	17.4	0	0	0	2.84	2.19	1.63	1.17	2.84	2.19	1.63	1.17	0	5.69	0	3.23	0	0	0	0	0	0	0	0	HSS88.9X5.5	HSS88.9X5.5	0.111	1340	0	0	88.9	0	0	0	0	0	0	5.5	5.1	0	0	0	0	0	0	0	0	17.4	0	0	0	1.18	35.9	26.6	29.7	1.18	35.9	26.6	29.7	0	2370	0	52.9	0	0	0	0	0	0	0	0
HSS3.500X0.203	7.15	1.97	0	0	3.5	0	0	0	0	0	0	0.203	0.189	0	0	0	0	0	0	0	0	18.5	0	0	0	2.7	2.07	1.54	1.17	2.7	2.07	1.54	1.17	0	5.41	0	3.07	0	0	0	0	0	0	0	0	HSS88.9X5.2	HSS88.9X5.2	0.104	1270	0	0	88.9	0	0	0	0	0	0	5.2	4.8	0	0	0	0	0	0	0	0	18.5	0	0	0	1.12	34	25.3	29.8	1.12	34	25.3	29.8	0	2250	0	50.3	0	0	0	0	0	0	0	0
HSS3.500X0.188	6.66	1.82	0	0	3.5	0	0	0	0	0	0	0.188	0.174	0	0	0	0	0	0	0	0	20.1	0	0	0	2.52	1.93	1.44	1.18	2.52	1.93	1.44	1.18	0	5.04	0	2.87	0	0	0	0	0	0	0	0	HSS88.9X4.8	HSS88.9X4.8	0.0971	1170	0	0	88.9	0	0	0	0	0	0	4.8	4.4	0	0	0	0	0	0	0	0	20.1	0	0	0	1.05	31.6	23.6	29.9	1.05	31.6	23.6	29.9	0	2100	0	47	0	0	0	0	0	0	0	0
HSS3.500X0.125	4.51	1.23	0	0	3.5	0	0	0	0	0	0	0.125	0.116	0	0	0	0	0	0	0	0	30.2	0	0	0	1.77	1.33	1.01	1.2	1.77	1.33	1.01	1.2	0	3.53	0	2.02	0	0	0	0	0	0	0	0	HSS88.9X3.2	HSS88.9X3.2	0.0658	796	0	0	88.9	0	0	0	0	0	0	3.2	2.9	0	0	0	0	0	0	0	0	30.2	0	0	0	0.736	21.8	16.5	30.4	0.736	21.8	16.5	30.4	0	1470	0	33	0	0	0	0	0	0	0	0
HSS3.000X0.300	8.66	2.39	0	0	3	0	0	0	0	0	0	0.3	0.28	0	0	0	0	0	0	0	0	10.7	0	0	0	2.24	2.08	1.49	0.967	2.24	2.08	1.49	0.967	0	4.47	0	2.93	0	0	0	0	0	0	0	0	HSS76.2X7.6	HSS76.2X7.6	0.126	1540	0	0	76.2	0	0	0	0	0	0	7.6	7.1	0	0	0	0	0	0	0	0	10.7	0	0	0	0.931	34.1	24.4	24.6	0.931	34.1	24.4	24.6	0	1860	0	48	0	0	0	0	0	0	0	0
HSS3.000X0.250	7.35	2.03	0	0	3	0	0	0	0	0	0	0.25	0.233	0	0	0	0	0	0	0	0	12.9	0	0	0	1.95	1.79	1.3	0.982	1.95	1.79	1.3	0.982	0	3.9	0	2.57	0	0	0	0	0	0	0	0	HSS76.2X6.4	HSS76.2X6.4	0.107	1310	0	0	76.2	0	0	0	0	0	0	6.4	5.9	0	0	0	0	0	0	0	0	12.9	0	0	0	0.813	29.3	21.3	24.9	0.813	29.3	21.3	24.9	0	1630	0	42.1	0	0	0	0	0	0	0	0
HSS3.000X0.216	6.43	1.77	0	0	3	0	0	0	0	0	0	0.216	0.201	0	0	0	0	0	0	0	0	14.9	0	0	0	1.74	1.58	1.16	0.992	1.74	1.58	1.16	0.992	0	3.48	0	2.3	0	0	0	0	0	0	0	0	HSS76.2X5.5	HSS76.2X5.5	0.0938	1140	0	0	76.2	0	0	0	0	0	0	5.5	5.1	0	0	0	0	0	0	0	0	14.9	0	0	0	0.724	25.8	19	25.2	0.724	25.8	19	25.2	0	1450	0	37.7	0	0	0	0	0	0	0	0
HSS3.000X0.203	6.07	1.67	0	0	3	0	0	0	0	0	0	0.203	0.189	0	0	0	0	0	0	0	0	15.9	0	0	0	1.66	1.5	1.1	0.996	1.66	1.5	1.1	0.996	0	3.31	0	2.19	0	0	0	0	0	0	0	0	HSS76.2X5.2	HSS76.2X5.2	0.0886	1080	0	0	76.2	0	0	0	0	0	0	5.2	4.8	0	0	0	0	0	0	0	0	15.9	0	0	0	0.689	24.5	18.1	25.3	0.689	24.5	18.1	25.3	0	1380	0	35.9	0	0	0	0	0	0	0	0
HSS3.000X0.188	5.65	1.54	0	0	3	0	0	0	0	0	0	0.188	0.174	0	0	0	0	0	0	0	0	17.2	0	0	0	1.55	1.39	1.03	1	1.55	1.39	1.03	1	0	3.1	0	2.05	0	0	0	0	0	0	0	0	HSS76.2X4.8	HSS76.2X4.8	0.0825	997	0	0	76.2	0	0	0	0	0	0	4.8	4.4	0	0	0	0	0	0	0	0	17.2	0	0	0	0.644	22.8	16.9	25.4	0.644	22.8	16.9	25.4	0	1290	0	33.6	0	0	0	0	0	0	0	0
HSS3.000X0.152	4.63	1.27	0	0	3	0	0	0	0	0	0	0.152	0.142	0	0	0	0	0	0	0	0	21.1	0	0	0	1.3	1.16	0.87	1.01	1.3	1.16	0.87	1.01	0	2.61	0	1.73	0	0	0	0	0	0	0	0	HSS76.2X3.9	HSS76.2X3.9	0.0675	823	0	0	76.2	0	0	0	0	0	0	3.9	3.6	0	0	0	0	0	0	0	0	21.1	0	0	0	0.543	19	14.3	25.7	0.543	19	14.3	25.7	0	1090	0	28.4	0	0	0	0	0	0	0	0
HSS3.000X0.134	4.11	1.13	0	0	3	0	0	0	0	0	0	0.134	0.125	0	0	0	0	0	0	0	0	24	0	0	0	1.17	1.03	0.779	1.02	1.17	1.03	0.779	1.02	0	2.34	0	1.55	0	0	0	0	0	0	0	0	HSS76.2X3.4	HSS76.2X3.4	0.0599	728	0	0	76.2	0	0	0	0	0	0	3.4	3.2	0	0	0	0	0	0	0	0	24	0	0	0	0.486	16.9	12.8	25.8	0.486	16.9	12.8	25.8	0	973	0	25.5	0	0	0	0	0	0	0	0
HSS3.000X0.120	3.69	1.02	0	0	3	0	0	0	0	0	0	0.12	0.112	0	0	0	0	0	0	0	0	26.8	0	0	0	1.06	0.935	0.707	1.02	1.06	0.935	0.707	1.02	0	2.12	0	1.41	0	0	0	0	0	0	0	0	HSS76.2X3	HSS76.2X3	0.0539	656	0	0	76.2	0	0	0	0	0	0	3	2.8	0	0	0	0	0	0	0	0	26.8	0	0	0	0.442	15.3	11.6	26	0.442	15.3	11.6	26	0	883	0	23.1	0	0	0	0	0	0	0	0
HSS2.875X0.250	7.02	1.93	0	0	2.875	0	0	0	0	0	0	0.25	0.233	0	0	0	0	0	0	0	0	12.3	0	0	0	1.7	1.63	1.18	0.938	1.7	1.63	1.18	0.938	0	3.4	0	2.33	0	0	0	0	0	0	0	0	HSS73X6.4	HSS73X6.4	0.102	1250	0	0	73	0	0	0	0	0	0	6.4	5.9	0	0	0	0	0	0	0	0	12.3	0	0	0	0.708	26.7	19.4	23.8	0.708	26.7	19.4	23.8	0	1420	0	38.3	0	0	0	0	0	0	0	0
HSS2.875X0.203	5.8	1.59	0	0	2.875	0	0	0	0	0	0	0.203	0.189	0	0	0	0	0	0	0	0	15.2	0	0	0	1.45	1.37	1.01	0.952	1.45	1.37	1.01	0.952	0	2.89	0	1.99	0	0	0	0	0	0	0	0	HSS73X5.2	HSS73X5.2	0.0846	1030	0	0	73	0	0	0	0	0	0	5.2	4.8	0	0	0	0	0	0	0	0	15.2	0	0	0	0.602	22.4	16.5	24.2	0.602	22.4	16.5	24.2	0	1200	0	32.7	0	0	0	0	0	0	0	0
HSS2.875X0.188	5.4	1.48	0	0	2.875	0	0	0	0	0	0	0.188	0.174	0	0	0	0	0	0	0	0	16.5	0	0	0	1.35	1.27	0.941	0.957	1.35	1.27	0.941	0.957	0	2.7	0	1.87	0	0	0	0	0	0	0	0	HSS73X4.8	HSS73X4.8	0.0788	953	0	0	73	0	0	0	0	0	0	4.8	4.4	0	0	0	0	0	0	0	0	16.5	0	0	0	0.563	20.8	15.4	24.3	0.563	20.8	15.4	24.3	0	1130	0	30.6	0	0	0	0	0	0	0	0
HSS2.875X0.125	3.67	1.01	0	0	2.875	0	0	0	0	0	0	0.125	0.116	0	0	0	0	0	0	0	0	24.8	0	0	0	0.958	0.884	0.667	0.976	0.958	0.884	0.667	0.976	0	1.92	0	1.33	0	0	0	0	0	0	0	0	HSS73X3.2	HSS73X3.2	0.0536	649	0	0	73	0	0	0	0	0	0	3.2	2.9	0	0	0	0	0	0	0	0	24.8	0	0	0	0.399	14.5	10.9	24.8	0.399	14.5	10.9	24.8	0	798	0	21.8	0	0	0	0	0	0	0	0
HSS2.500X0.250	6.01	1.66	0	0	2.5	0	0	0	0	0	0	0.25	0.233	0	0	0	0	0	0	0	0	10.7	0	0	0	1.08	1.2	0.862	0.806	1.08	1.2	0.862	0.806	0	2.15	0	1.69	0	0	0	0	0	0	0	0	HSS63.5X6.4	HSS63.5X6.4	0.0878	1070	0	0	63.5	0	0	0	0	0	0	6.4	5.9	0	0	0	0	0	0	0	0	10.7	0	0	0	0.448	19.7	14.1	20.5	0.448	19.7	14.1	20.5	0	897	0	27.7	0	0	0	0	0	0	0	0
HSS2.500X0.188	4.65	1.27	0	0	2.5	0	0	0	0	0	0	0.188	0.174	0	0	0	0	0	0	0	0	14.4	0	0	0	0.865	0.943	0.692	0.825	0.865	0.943	0.692	0.825	0	1.73	0	1.37	0	0	0	0	0	0	0	0	HSS63.5X4.8	HSS63.5X4.8	0.0678	820	0	0	63.5	0	0	0	0	0	0	4.8	4.4	0	0	0	0	0	0	0	0	14.4	0	0	0	0.36	15.5	11.3	20.9	0.36	15.5	11.3	20.9	0	720	0	22.5	0	0	0	0	0	0	0	0
HSS2.500X0.125	3.17	0.869	0	0	2.5	0	0	0	0	0	0	0.125	0.116	0	0	0	0	0	0	0	0	21.6	0	0	0	0.619	0.66	0.495	0.844	0.619	0.66	0.495	0.844	0	1.24	0	0.986	0	0	0	0	0	0	0	0	HSS63.5X3.2	HSS63.5X3.2	0.0463	561	0	0	63.5	0	0	0	0	0	0	3.2	2.9	0	0	0	0	0	0	0	0	21.6	0	0	0	0.258	10.8	8.11	21.4	0.258	10.8	8.11	21.4	0	515	0	16.2	0	0	0	0	0	0	0	0
HSS2.375X0.250	5.68	1.57	0	0	2.375	0	0	0	0	0	0	0.25	0.233	0	0	0	0	0	0	0	0	10.2	0	0	0	0.91	1.07	0.766	0.762	0.91	1.07	0.766	0.762	0	1.82	0	1.5	0	0	0	0	0	0	0	0	HSS60.3X6.4	HSS60.3X6.4	0.0829	1010	0	0	60.3	0	0	0	0	0	0	6.4	5.9	0	0	0	0	0	0	0	0	10.2	0	0	0	0.379	17.6	12.6	19.3	0.379	17.6	12.6	19.3	0	757	0	24.6	0	0	0	0	0	0	0	0
HSS2.375X0.218	5.03	1.39	0	0	2.375	0	0	0	0	0	0	0.218	0.204	0	0	0	0	0	0	0	0	11.6	0	0	0	0.827	0.964	0.696	0.771	0.827	0.964	0.696	0.771	0	1.65	0	1.37	0	0	0	0	0	0	0	0	HSS60.3X5.5	HSS60.3X5.5	0.0734	898	0	0	60.3	0	0	0	0	0	0	5.5	5.2	0	0	0	0	0	0	0	0	11.6	0	0	0	0.344	15.8	11.4	19.6	0.344	15.8	11.4	19.6	0	688	0	22.5	0	0	0	0	0	0	0	0
HSS2.375X0.188	4.4	1.2	0	0	2.375	0	0	0	0	0	0	0.188	0.174	0	0	0	0	0	0	0	0	13.6	0	0	0	0.733	0.845	0.617	0.781	0.733	0.845	0.617	0.781	0	1.47	0	1.22	0	0	0	0	0	0	0	0	HSS60.3X4.8	HSS60.3X4.8	0.0641	776	0	0	60.3	0	0	0	0	0	0	4.8	4.4	0	0	0	0	0	0	0	0	13.6	0	0	0	0.305	13.8	10.1	19.8	0.305	13.8	10.1	19.8	0	610	0	20	0	0	0	0	0	0	0	0
HSS2.375X0.154	3.66	1	0	0	2.375	0	0	0	0	0	0	0.154	0.143	0	0	0	0	0	0	0	0	16.6	0	0	0	0.627	0.713	0.528	0.791	0.627	0.713	0.528	0.791	0	1.25	0	1.05	0	0	0	0	0	0	0	0	HSS60.3X3.9	HSS60.3X3.9	0.0534	647	0	0	60.3	0	0	0	0	0	0	3.9	3.6	0	0	0	0	0	0	0	0	16.6	0	0	0	0.261	11.7	8.65	20.1	0.261	11.7	8.65	20.1	0	522	0	17.2	0	0	0	0	0	0	0	0
HSS2.375X0.125	3.01	0.823	0	0	2.375	0	0	0	0	0	0	0.125	0.116	0	0	0	0	0	0	0	0	20.5	0	0	0	0.527	0.592	0.443	0.8	0.527	0.592	0.443	0.8	0	1.05	0	0.883	0	0	0	0	0	0	0	0	HSS60.3X3.2	HSS60.3X3.2	0.0439	531	0	0	60.3	0	0	0	0	0	0	3.2	2.9	0	0	0	0	0	0	0	0	20.5	0	0	0	0.219	9.71	7.27	20.3	0.219	9.71	7.27	20.3	0	438	0	14.5	0	0	0	0	0	0	0	0
HSS1.900X0.145	2.72	0.749	0	0	1.9	0	0	0	0	0	0	0.145	0.135	0	0	0	0	0	0	0	0	14.1	0	0	0	0.293	0.421	0.309	0.626	0.293	0.421	0.309	0.626	0	0.586	0	0.611	0	0	0	0	0	0	0	0	HSS48.3X3.7	HSS48.3X3.7	0.0397	483	0	0	48.3	0	0	0	0	0	0	3.7	3.4	0	0	0	0	0	0	0	0	14.1	0	0	0	0.122	6.91	5.06	15.9	0.122	6.91	5.06	15.9	0	244	0	10	0	0	0	0	0	0	0	0
HSS1.660X0.140	2.27	0.625	0	0	1.66	0	0	0	0	0	0	0.14	0.13	0	0	0	0	0	0	0	0	12.8	0	0	0	0.184	0.305	0.222	0.543	0.184	0.305	0.222	0.543	0	0.368	0	0.438	0	0	0	0	0	0	0	0	HSS42.2X3.6	HSS42.2X3.6	0.0332	403	0	0	42.2	0	0	0	0	0	0	3.6	3.3	0	0	0	0	0	0	0	0	12.8	0	0	0	0.0767	5	3.64	13.8	0.0767	5	3.64	13.8	0	153	0	7.18	0	0	0	0	0	0	0	0
PIPE1/2STD	0.852	0.25	0	0	0.84	0	0	0.622	0	0	0.109	0	0	0	0	0	0	0	0	7.71	0	0	0	0.0171	0.0587	0.0407	0.261	0.0171	0.0587	0.0407	0.261	0	0.0342	0	0	0	0	0	0	0	0	PIPE13STD	PIPE13STD	0.0124	161	0	0	21.3	0	0	15.8	0	0	2.8	0	0	0	0	0	0	0	0	7.71	0	0	0	0.00711	0.962	0.667	6.64	0.00711	0.962	0.667	6.64	0	14.2	0	0	0	0	0	0	0	0
PIPE3/4STD	1.13	0.333	0	0	1.05	0	0	0.824	0	0	0.113	0	0	0	0	0	0	0	0	9.29	0	0	0	0.037	0.0997	0.0705	0.334	0.037	0.0997	0.0705	0.334	0	0.0741	0	0	0	0	0	0	0	0	PIPE19STD	PIPE19STD	0.0165	215	0	0	26.7	0	0	20.9	0	0	2.9	0	0	0	0	0	0	0	0	9.29	0	0	0	0.0154	1.63	1.16	8.48	0.0154	1.63	1.16	8.48	0	30.8	0	0	0	0	0	0	0	0
PIPE1STD	1.68	0.494	0	0	1.32	0	0	1.05	0	0	0.133	0	0	0	0	0	0	0	0	9.89	0	0	0	0.0873	0.187	0.133	0.421	0.0873	0.187	0.133	0.421	0	0.175	0	0	0	0	0	0	0	0	PIPE25STD	PIPE25STD	0.0245	319	0	0	33.4	0	0	26.6	0	0	3.4	0	0	0	0	0	0	0	0	9.89	0	0	0	0.0364	3.06	2.18	10.7	0.0364	3.06	2.18	10.7	0	72.7	0	0	0	0	0	0	0	0
PIPE1-1/4STD	2.27	0.669	0	0	1.66	0	0	1.38	0	0	0.14	0	0	0	0	0	0	0	0	11.9	0	0	0	0.195	0.324	0.235	0.54	0.195	0.324	0.235	0.54	0	0.389	0	0	0	0	0	0	0	0	PIPE32STD	PIPE32STD	0.0332	431	0	0	42.2	0	0	35.1	0	0	3.6	0	0	0	0	0	0	0	0	11.9	0	0	0	0.081	5.32	3.84	13.7	0.081	5.32	3.84	13.7	0	162	0	0	0	0	0	0	0	0
PIPE1-1/2STD	2.72	0.799	0	0	1.9	0	0	1.61	0	0	0.145	0	0	0	0	0	0	0	0	13.1	0	0	0	0.31	0.448	0.326	0.623	0.31	0.448	0.326	0.623	0	0.62	0	0	0	0	0	0	0	0	PIPE38STD	PIPE38STD	0.0397	516	0	0	48.3	0	0	40.9	0	0	3.7	0	0	0	0	0	0	0	0	13.1	0	0	0	0.129	7.34	5.35	15.8	0.129	7.34	5.35	15.8	0	258	0	0	0	0	0	0	0	0
PIPE2STD	3.66	1.07	0	0	2.38	0	0	2.07	0	0	0.154	0	0	0	0	0	0	0	0	15.4	0	0	0	0.666	0.761	0.561	0.787	0.666	0.761	0.561	0.787	0	1.33	0	0	0	0	0	0	0	0	PIPE51STD	PIPE51STD	0.0534	693	0	0	60.3	0	0	52.5	0	0	3.9	0	0	0	0	0	0	0	0	15.4	0	0	0	0.277	12.5	9.19	20	0.277	12.5	9.19	20	0	554	0	0	0	0	0	0	0	0
PIPE2-1/2STD	5.8	1.7	0	0	2.88	0	0	2.47	0	0	0.203	0	0	0	0	0	0	0	0	14.2	0	0	0	1.53	1.45	1.06	0.947	1.53	1.45	1.06	0.947	0	3.06	0	0	0	0	0	0	0	0	PIPE64STD	PIPE64STD	0.0846	1100	0	0	73	0	0	62.7	0	0	5.2	0	0	0	0	0	0	0	0	14.2	0	0	0	0.637	23.8	17.4	24.1	0.637	23.8	17.4	24.1	0	1270	0	0	0	0	0	0	0	0
PIPE3STD	7.58	2.23	0	0	3.5	0	0	3.07	0	0	0.216	0	0	0	0	0	0	0	0	16.2	0	0	0	3.02	2.33	1.72	1.16	3.02	2.33	1.72	1.16	0	6.03	0	0	0	0	0	0	0	0	PIPE75STD	PIPE75STD	0.111	1440	0	0	88.9	0	0	77.9	0	0	5.5	0	0	0	0	0	0	0	0	16.2	0	0	0	1.26	38.2	28.3	29.6	1.26	38.2	28.3	29.6	0	2510	0	0	0	0	0	0	0	0
PIPE3-1/2STD	9.12	2.68	0	0	4	0	0	3.55	0	0	0.226	0	0	0	0	0	0	0	0	17.7	0	0	0	4.79	3.22	2.39	1.34	4.79	3.22	2.39	1.34	0	9.58	0	0	0	0	0	0	0	0	PIPE89STD	PIPE89STD	0.133	1730	0	0	102	0	0	90.1	0	0	5.7	0	0	0	0	0	0	0	0	17.7	0	0	0	1.99	52.8	39.2	34	1.99	52.8	39.2	34	0	3990	0	0	0	0	0	0	0	0
PIPE4STD	10.8	3.17	0	0	4.5	0	0	4.03	0	0	0.237	0	0	0	0	0	0	0	0	19	0	0	0	7.23	4.31	3.21	1.51	7.23	4.31	3.21	1.51	0	14.5	0	0	0	0	0	0	0	0	PIPE102STD	PIPE102STD	0.158	2050	0	0	114	0	0	102	0	0	6	0	0	0	0	0	0	0	0	19	0	0	0	3.01	70.7	52.7	38.3	3.01	70.7	52.7	38.3	0	6020	0	0	0	0	0	0	0	0
PIPE5STD	14.6	4.3	0	0	5.56	0	0	5.05	0	0	0.258	0	0	0	0	0	0	0	0	21.6	0	0	0	15.2	7.27	5.45	1.88	15.2	7.27	5.45	1.88	0	30.3	0	0	0	0	0	0	0	0	PIPE127STD	PIPE127STD	0.214	2770	0	0	141	0	0	128	0	0	6.6	0	0	0	0	0	0	0	0	21.6	0	0	0	6.31	119	89.3	47.7	6.31	119	89.3	47.7	0	12600	0	0	0	0	0	0	0	0
PIPE6STD	19	5.58	0	0	6.63	0	0	6.07	0	0	0.28	0	0	0	0	0	0	0	0	23.7	0	0	0	28.1	11.3	8.5	2.25	28.1	11.3	8.5	2.25	0	56.3	0	0	0	0	0	0	0	0	PIPE152STD	PIPE152STD	0.277	3600	0	0	168	0	0	154	0	0	7.1	0	0	0	0	0	0	0	0	23.7	0	0	0	11.7	185	139	57	11.7	185	139	57	0	23400	0	0	0	0	0	0	0	0
PIPE8STD	28.6	8.4	0	0	8.63	0	0	7.98	0	0	0.322	0	0	0	0	0	0	0	0	26.8	0	0	0	72.5	22.2	16.8	2.94	72.5	22.2	16.8	2.94	0	145	0	0	0	0	0	0	0	0	PIPE203STD	PIPE203STD	0.417	5420	0	0	219	0	0	203	0	0	8.2	0	0	0	0	0	0	0	0	26.8	0	0	0	30.2	364	275	74.6	30.2	364	275	74.6	0	60300	0	0	0	0	0	0	0	0
PIPE10STD	40.5	11.9	0	0	10.8	0	0	10	0	0	0.365	0	0	0	0	0	0	0	0	29.5	0	0	0	161	39.4	29.9	3.67	161	39.4	29.9	3.67	0	321	0	0	0	0	0	0	0	0	PIPE254STD	PIPE254STD	0.591	7680	0	0	273	0	0	255	0	0	9.3	0	0	0	0	0	0	0	0	29.5	0	0	0	66.9	645	490	93.3	66.9	645	490	93.3	0	134000	0	0	0	0	0	0	0	0
PIPE12STD	49.6	14.6	0	0	12.8	0	0	12	0	0	0.375	0	0	0	0	0	0	0	0	34	0	0	0	279	57.4	43.8	4.38	279	57.4	43.8	4.38	0	559	0	0	0	0	0	0	0	0	PIPE310STD	PIPE310STD	0.724	9410	0	0	324	0	0	305	0	0	9.5	0	0	0	0	0	0	0	0	34	0	0	0	116	941	718	111	116	941	718	111	0	233000	0	0	0	0	0	0	0	0
PIPE1/2XS	1.09	0.32	0	0	0.84	0	0	0.546	0	0	0.147	0	0	0	0	0	0	0	0	5.71	0	0	0	0.0201	0.0717	0.0478	0.25	0.0201	0.0717	0.0478	0.25	0	0.0402	0	0	0	0	0	0	0	0	PIPE13XS	PIPE13XS	0.0159	206	0	0	21.3	0	0	13.9	0	0	3.7	0	0	0	0	0	0	0	0	5.71	0	0	0	0.00836	1.17	0.783	6.36	0.00836	1.17	0.783	6.36	0	16.7	0	0	0	0	0	0	0	0
PIPE3/4XS	1.48	0.433	0	0	1.05	0	0	0.742	0	0	0.154	0	0	0	0	0	0	0	0	6.82	0	0	0	0.0448	0.125	0.0853	0.321	0.0448	0.125	0.0853	0.321	0	0.0896	0	0	0	0	0	0	0	0	PIPE19XS	PIPE19XS	0.0215	280	0	0	26.7	0	0	18.8	0	0	3.9	0	0	0	0	0	0	0	0	6.82	0	0	0	0.0186	2.05	1.4	8.16	0.0186	2.05	1.4	8.16	0	37.3	0	0	0	0	0	0	0	0
PIPE1XS	2.17	0.639	0	0	1.32	0	0	0.957	0	0	0.179	0	0	0	0	0	0	0	0	7.35	0	0	0	0.106	0.233	0.161	0.407	0.106	0.233	0.161	0.407	0	0.211	0	0	0	0	0	0	0	0	PIPE25XS	PIPE25XS	0.0317	412	0	0	33.4	0	0	24.3	0	0	4.5	0	0	0	0	0	0	0	0	7.35	0	0	0	0.044	3.82	2.63	10.3	0.044	3.82	2.63	10.3	0	87.9	0	0	0	0	0	0	0	0
PIPE1-1/4XS	3	0.881	0	0	1.66	0	0	1.28	0	0	0.191	0	0	0	0	0	0	0	0	8.69	0	0	0	0.242	0.414	0.291	0.524	0.242	0.414	0.291	0.524	0	0.484	0	0	0	0	0	0	0	0	PIPE32XS	PIPE32XS	0.0438	569	0	0	42.2	0	0	32.5	0	0	4.9	0	0	0	0	0	0	0	0	8.69	0	0	0	0.101	6.79	4.77	13.3	0.101	6.79	4.77	13.3	0	201	0	0	0	0	0	0	0	0
PIPE1-1/2XS	3.63	1.07	0	0	1.9	0	0	1.5	0	0	0.2	0	0	0	0	0	0	0	0	9.5	0	0	0	0.391	0.581	0.412	0.605	0.391	0.581	0.412	0.605	0	0.782	0	0	0	0	0	0	0	0	PIPE38XS	PIPE38XS	0.053	689	0	0	48.3	0	0	38.1	0	0	5.1	0	0	0	0	0	0	0	0	9.5	0	0	0	0.163	9.52	6.75	15.4	0.163	9.52	6.75	15.4	0	326	0	0	0	0	0	0	0	0
PIPE2XS	5.03	1.48	0	0	2.38	0	0	1.94	0	0	0.218	0	0	0	0	0	0	0	0	10.9	0	0	0	0.868	1.02	0.731	0.766	0.868	1.02	0.731	0.766	0	1.74	0	0	0	0	0	0	0	0	PIPE51XS	PIPE51XS	0.0734	953	0	0	60.3	0	0	49.3	0	0	5.5	0	0	0	0	0	0	0	0	10.9	0	0	0	0.361	16.7	12	19.5	0.361	16.7	12	19.5	0	723	0	0	0	0	0	0	0	0
PIPE2-1/2XS	7.67	2.25	0	0	2.88	0	0	2.32	0	0	0.276	0	0	0	0	0	0	0	0	10.4	0	0	0	1.92	1.87	1.34	0.924	1.92	1.87	1.34	0.924	0	3.85	0	0	0	0	0	0	0	0	PIPE64XS	PIPE64XS	0.112	1450	0	0	73	0	0	59	0	0	7	0	0	0	0	0	0	0	0	10.4	0	0	0	0.801	30.7	21.9	23.5	0.801	30.7	21.9	23.5	0	1600	0	0	0	0	0	0	0	0
PIPE3XS	10.3	3.02	0	0	3.5	0	0	2.9	0	0	0.3	0	0	0	0	0	0	0	0	11.7	0	0	0	3.89	3.08	2.23	1.14	3.89	3.08	2.23	1.14	0	7.79	0	0	0	0	0	0	0	0	PIPE75XS	PIPE75XS	0.15	1950	0	0	88.9	0	0	73.7	0	0	7.6	0	0	0	0	0	0	0	0	11.7	0	0	0	1.62	50.5	36.5	28.9	1.62	50.5	36.5	28.9	0	3240	0	0	0	0	0	0	0	0
PIPE3-1/2XS	12.5	3.68	0	0	4	0	0	3.36	0	0	0.318	0	0	0	0	0	0	0	0	12.6	0	0	0	6.28	4.32	3.14	1.31	6.28	4.32	3.14	1.31	0	12.6	0	0	0	0	0	0	0	0	PIPE89XS	PIPE89XS	0.183	2370	0	0	102	0	0	85.4	0	0	8.1	0	0	0	0	0	0	0	0	12.6	0	0	0	2.61	70.8	51.5	33.2	2.61	70.8	51.5	33.2	0	5230	0	0	0	0	0	0	0	0
PIPE4XS	15	4.41	0	0	4.5	0	0	3.83	0	0	0.337	0	0	0	0	0	0	0	0	13.4	0	0	0	9.61	5.85	4.27	1.48	9.61	5.85	4.27	1.48	0	19.2	0	0	0	0	0	0	0	0	PIPE102XS	PIPE102XS	0.219	2840	0	0	114	0	0	97.2	0	0	8.6	0	0	0	0	0	0	0	0	13.4	0	0	0	4	95.9	70	37.5	4	95.9	70	37.5	0	8000	0	0	0	0	0	0	0	0
PIPE5XS	20.8	6.11	0	0	5.56	0	0	4.81	0	0	0.375	0	0	0	0	0	0	0	0	14.8	0	0	0	20.7	10.1	7.43	1.84	20.7	10.1	7.43	1.84	0	41.3	0	0	0	0	0	0	0	0	PIPE127XS	PIPE127XS	0.304	3940	0	0	141	0	0	122	0	0	9.5	0	0	0	0	0	0	0	0	14.8	0	0	0	8.6	166	122	46.7	8.6	166	122	46.7	0	17200	0	0	0	0	0	0	0	0
PIPE6XS	28.6	8.4	0	0	6.63	0	0	5.76	0	0	0.432	0	0	0	0	0	0	0	0	15.3	0	0	0	40.5	16.6	12.2	2.19	40.5	16.6	12.2	2.19	0	81	0	0	0	0	0	0	0	0	PIPE152XS	PIPE152XS	0.417	5420	0	0	168	0	0	146	0	0	11	0	0	0	0	0	0	0	0	15.3	0	0	0	16.9	272	200	55.7	16.9	272	200	55.7	0	33700	0	0	0	0	0	0	0	0
PIPE8XS	43.4	12.8	0	0	8.63	0	0	7.63	0	0	0.5	0	0	0	0	0	0	0	0	17.3	0	0	0	106	33	24.5	2.88	106	33	24.5	2.88	0	211	0	0	0	0	0	0	0	0	PIPE203XS	PIPE203XS	0.634	8230	0	0	219	0	0	194	0	0	12.7	0	0	0	0	0	0	0	0	17.3	0	0	0	44	542	402	73.1	44	542	402	73.1	0	88000	0	0	0	0	0	0	0	0
PIPE10XS	54.8	16.1	0	0	10.8	0	0	9.75	0	0	0.5	0	0	0	0	0	0	0	0	21.5	0	0	0	212	52.6	39.4	3.63	212	52.6	39.4	3.63	0	424	0	0	0	0	0	0	0	0	PIPE254XS	PIPE254XS	0.8	10400	0	0	273	0	0	248	0	0	12.7	0	0	0	0	0	0	0	0	21.5	0	0	0	88.2	862	646	92.2	88.2	862	646	92.2	0	176000	0	0	0	0	0	0	0	0
PIPE12XS	65.5	19.2	0	0	12.8	0	0	11.8	0	0	0.5	0	0	0	0	0	0	0	0	25.5	0	0	0	362	75.1	56.7	4.33	362	75.1	56.7	4.33	0	723	0	0	0	0	0	0	0	0	PIPE310XS	PIPE310XS	0.956	12400	0	0	324	0	0	298	0	0	12.7	0	0	0	0	0	0	0	0	25.5	0	0	0	150	1230	929	110	150	1230	929	110	0	301000	0	0	0	0	0	0	0	0
PIPE2XXS	9.04	2.66	0	0	2.38	0	0	1.5	0	0	0.436	0	0	0	0	0	0	0	0	5.45	0	0	0	1.31	1.67	1.1	0.703	1.31	1.67	1.1	0.703	0	2.62	0	0	0	0	0	0	0	0	PIPE51XXS	PIPE51XXS	0.132	1710	0	0	60.3	0	0	38.2	0	0	11.1	0	0	0	0	0	0	0	0	5.45	0	0	0	0.546	27.3	18.1	17.8	0.546	27.3	18.1	17.8	0	1090	0	0	0	0	0	0	0	0
PIPE2-1/2XXS	13.7	4.03	0	0	2.88	0	0	1.77	0	0	0.552	0	0	0	0	0	0	0	0	5.21	0	0	0	2.87	3.03	2	0.844	2.87	3.03	2	0.844	0	5.74	0	0	0	0	0	0	0	0	PIPE64XXS	PIPE64XXS	0.2	2600	0	0	73	0	0	45	0	0	14	0	0	0	0	0	0	0	0	5.21	0	0	0	1.19	49.7	32.7	21.4	1.19	49.7	32.7	21.4	0	2390	0	0	0	0	0	0	0	0
PIPE3XXS	18.6	5.47	0	0	3.5	0	0	2.3	0	0	0.6	0	0	0	0	0	0	0	0	5.83	0	0	0	5.99	5.12	3.42	1.05	5.99	5.12	3.42	1.05	0	12	0	0	0	0	0	0	0	0	PIPE75XXS	PIPE75XXS	0.271	3530	0	0	88.9	0	0	58.4	0	0	15.2	0	0	0	0	0	0	0	0	5.83	0	0	0	2.49	83.9	56.1	26.6	2.49	83.9	56.1	26.6	0	4990	0	0	0	0	0	0	0	0
PIPE4XXS	27.6	8.1	0	0	4.5	0	0	3.15	0	0	0.674	0	0	0	0	0	0	0	0	6.68	0	0	0	15.3	9.97	6.79	1.37	15.3	9.97	6.79	1.37	0	30.6	0	0	0	0	0	0	0	0	PIPE102XXS	PIPE102XXS	0.402	5230	0	0	114	0	0	80.1	0	0	17.1	0	0	0	0	0	0	0	0	6.68	0	0	0	6.36	163	111	34.9	6.36	163	111	34.9	0	12700	0	0	0	0	0	0	0	0
PIPE5XXS	38.6	11.3	0	0	5.56	0	0	4.06	0	0	0.75	0	0	0	0	0	0	0	0	7.42	0	0	0	33.6	17.5	12.1	1.72	33.6	17.5	12.1	1.72	0	67.3	0	0	0	0	0	0	0	0	PIPE127XXS	PIPE127XXS	0.563	7320	0	0	141	0	0	103	0	0	19.1	0	0	0	0	0	0	0	0	7.42	0	0	0	14	287	198	43.7	14	287	198	43.7	0	28000	0	0	0	0	0	0	0	0
PIPE6XXS	53.2	15.6	0	0	6.63	0	0	4.9	0	0	0.864	0	0	0	0	0	0	0	0	7.67	0	0	0	66.3	28.9	20	2.06	66.3	28.9	20	2.06	0	133	0	0	0	0	0	0	0	0	PIPE152XXS	PIPE152XXS	0.777	10100	0	0	168	0	0	124	0	0	21.9	0	0	0	0	0	0	0	0	7.67	0	0	0	27.6	473	328	52.3	27.6	473	328	52.3	0	55200	0	0	0	0	0	0	0	0
PIPE8XXS	72.5	21.3	0	0	8.63	0	0	6.88	0	0	0.875	0	0	0	0	0	0	0	0	9.86	0	0	0	162	52.8	37.6	2.76	162	52.8	37.6	2.76	0	324	0	0	0	0	0	0	0	0	PIPE203XXS	PIPE203XXS	1.06	13700	0	0	219	0	0	175	0	0	22.2	0	0	0	0	0	0	0	0	9.86	0	0	0	67.4	865	616	70	67.4	865	616	70	0	135000	0	0	0	0	0	0	0	0