## schedule
1st FLOOR HOLD-DOWN SCHEDULE
Shear wall ID	Sheathing material	Panel thickness	Blocking	Minimum fastener penetration in framing member or blocking	Fastener type and size	Panel edge fastener spacing	Nominal unit shear capacity vw	Hold-down anchor capacity	Hold down studs	Hold down anchor type	Number of bolts (1 in diameter, 4 inch embedment depth)	Bolt spacing		CL (in)	Type (see key plan)
SW_N1C	Wood structural panels – sheathing	19/32	YES	1-1/2	10d	6	950	3	(1)	Simpson HDU4-SDS2.5	11	36	wood screws 20 (d= 0.32 in) at 19 in. o/c; 40 fasteners in 2 rows.	1 5/16	I		2.875
SW_N1A	Wood structural panels – sheathing	19/32	YES	1-1/2	10d	3	1860	7	(3)	Simpson HDU11-SDS2.5				1 3/8	II		5.875
SW_E1C	Wood structural panels – sheathing	19/32	YES	1-1/2	10d	2	2435	9	(3)	Simpson HD19	11	36	SDWS log screw (d= 0.197 in) at 10 in. o/c; 72 fasteners in 2 rows.	2 1/8	III		6.625
SW_W1C	Wood structural panels – sheathing	19/32	YES	1-1/2	10d	2	2435	9	(3)	Simpson HD19	11	36	SDWS log screw (d= 0.197 in) at 10 in. o/c; 72 fasteners in 2 rows.	2 1/8
SW_E1A	Wood structural panels – sheathing	19/32	YES	1-1/2	10d	2	2435	13	(4)	Simpson HD19	7	36	SDWS log screw (d= 0.197 in) at 7 in. o/c; 64 fasteners in 2 rows.	2 1/8	IV		8.125
SW_EC1C	Wood structural panels – sheathing	19/32	YES	1-1/2	10d	2	2435	11	(4)	Simpson HD19	11	36	SDWS log screw (d= 0.197 in) at 9 in. o/c; 82 fasteners in 2 rows.	2 1/8
SW_S1A	Wood structural panels – sheathing	19/32	YES	1-1/2	10d	2	2435	11	(4)	Simpson HD19	10	36	SDWS log screw (d= 0.197 in) at 8 in. o/c; 76 fasteners in 2 rows.	2 1/8
SW_S1B	Wood structural panels – sheathing	19/32	YES	1-1/2	10d	2	2435	11	(4)	Simpson HD19	10	36	SDWS log screw (d= 0.197 in) at 8 in. o/c; 76 fasteners in 2 rows.	2 1/8
SW_W1A	Wood structural panels – sheathing	19/32	YES	1-1/2	10d	2	2435	13	(4)	Simpson HD19	9	30	SDWS log screw (d= 0.197 in) at 7 in. o/c; 64 fasteners in 2 rows.	2 1/8
SW_WC1A	Wood structural panels – sheathing	19/32	YES	1-1/2	10d	2	2435	11	(4)	Simpson HD19	6	36	SDWS log screw (d= 0.197 in) at 9 in. o/c; 42 fasteners in 2 rows.	2 1/8
SW_WC1C	Wood structural panels – sheathing	19/32	YES	1-1/2	10d	2	2435	11	(4)	Simpson HD19	11	36	SDWS log screw (d= 0.197 in) at 9 in. o/c; 82 fasteners in 2 rows.	2 1/8

## 'file:///media/luis/LPStorage/peerLibrary/proyectos/estructuras/edificacion/vivienda/residences_oxford_avenue/project/predimensioning/wood_framing/shear_walls/holddown_details/nominal_unit_shear_capacities_rev01.ods'#hold_down
Hold down studs